## Read 1st
This spreadsheet contains the forms needed to record data from settling column tests.
Detailed instructions for performing settling column tests are given in the document entitled Settling Column Test Procedures.

## Slurry Calc GS Analysis
Sediment Information and Slurry Calculations
Project ID: | [6 empty] | Date:
Typical %OM
[7 empty] | Estimated mineral SG | 2.68 |  | Sand | 0.5
Analyst: | [6 empty] | Estimated organic SG | 1.1 |  | Fines | 4
[7 empty] | Estimated %OM |  |  | Organic | 8
Salinity: |  | ppt | by TDS |  |  |  | Specific Gravity: |  |  | Oily | 12
Enter from this table or Cell N30 below
Data entry required in cells that are colored yellow.
Salinity of Pore Water
Pore Water | Tare | Tare + | Tare + | Water | Salt | Salinity
Sample (~25 mL) | (Dish Wt) g | Wet Wt, g | Dry Wt, g | Wt, g | Wt, g | (ppt)
AVG
Note: Enter Salinity AVG or Salinity value measured with S-C-T meter above in cell B8.
Particulates Conc, Moisture Content and Organics Conc of Sediment
| Crucible | Wet wt + | 180 C Dried + | 550 C Burnt + | Water | Dried | OM | Salt | Particulates | Total | Moisture | OM | % OM
Sediment | Tare Wt | Tare wt | Tare wt | Tare Wt | Wt | Sample | Wt | Wt | Wt | Solids | Content | (g/g dry | (wt organic/
Sample ID | g | g | g | g | g | Wt, g | g | g | g | g/L | (% by wt) | solids) | wt total
AVG
Grain Size | % Fines | % Coarse
Distribution
Target Slurry
Particulates Conc |  | g/L
1 kg of Sediment contains the following:
Particulates |  | g
Pore water |  | g
Salt |  | g
Amounts needed to dilute 1 kg of sediment to column target concentration:
Sediment |  | L or |  | kg
Tap Water |  | L or |  | kg
Salt |  |  |  | kg
Total Slurry |  | L or |  | kg
Remove sand prior to pouring into column
Column Slurry Mixture for |  |  | liters
Sediment |  | L or |  | kg
Tap Water |  | L or |  | kg
Salt |  |  |  | kg
Total Slurry |  | L or |  | kg
Column Slurry Mixture for |  |  | kg of sediment
Sediment |  | L or |  | kg
Tap Water |  | L or |  | kg
Salt |  |  |  | kg
Total Slurry |  | L or |  | kg

## Additional Calc (if necessary)
TOTAL SOLIDS REPORT SHEET
Project ID: |  |  |  | Sample Date:
Analyst:
Drying Time
Salinity: | ppt |  | Date:
Time In
Specific Gravity: |  |  | Time Out
Data entry required in cells that are colored yellow.
SAMPLE
Tare No.
Wet Sample + Tare Wt, g
Dried Sample + Tare Wt, g
Tare Wt, g
Water Wt, g
Dried Sample Wt, g
Salt Wt, g
Particulates Wt, g
Particulates Conc. (g/L)
Average

## Ports Tot Solids
TOTAL SOLIDS REPORT SHEET
Project ID: |  |  |  |  | Sample Date:
Analyst:
Drying Time
Salinity: | ppt |  |  | Date:
Time In
Specific Gravity: |  |  |  | Time Out
Data entry required in cells that are colored yellow.
SAMPLE
Tare No.
Wet Sample + Tare Wt, g
Dried Sample + Tare Wt, g
Tare Wt, g
Water Wt, g
Dried Sample Wt, g
Salt Wt, g
Particulates Wt, g
Particulates Conc. (g/L)
Average

## Column Test
SETTLING COLUMN DATA SHEET
Project ID: | [5 empty] | Date:
Initial
Analyst: | [5 empty] | Conc: |  | g/L
Salinity: |  | ppt |  |  |  | Specifc Gravity:
Date | Time | Elapsed Time (hours) | Elapsed Time (days) | Surface | Solids | Settled | Ports Sampled/ Type of Analysis
|  |  |  | Water | Interface | Solids
|  |  |  | Height, ft | Height, ft | Conc, g/L
C=aT^b

## TSS vs Turb
Turbidity | TSS | Turb | TSS
NTU | mg/L | sorted

## Sus Solids
SUSPENDED SOLIDS REPORT SHEET
Project ID: |  |  | Sample Date: | Project ID: |  | Sample Date: | Project ID: |  | Sample Date: | Project ID: |  | Sample Date: | Project ID: |  | Sample Date: | Project ID: |  | Sample Date:
Analyst: |  | Date: |  | Analyst: | Date: |  | Analyst: | Date: |  | Analyst: | Date: |  | Analyst: | Date: |  | Analyst: | Date:
|  | Time In |  |  | Time In |  |  | Time In |  |  | Time In |  |  | Time In |  |  | Time In
|  | Time Out |  |  | Time Out |  |  | Time Out |  |  | Time Out |  |  | Time Out |  |  | Time Out
Data entry required in cells that are colored yellow.
DATE
Elapsed Time (hours)
SAMPLE
Tare No.
Dry Particulates + Filter Paper Wt, g
Filter Paper Wt, g
Dry Particulates Wt, g
Volume (mL)
Particulates TSS Conc. (mg/L)
Turbidity (NTU)