## Start
INSTRUCTIONS: Complete steps 1 through 4 located on
sheets "Start", "Data", and "ChemData".
Note: User input required only in areas with yellow shading.
Step 1. Enter "x" in the column below to indicate those pathways
where Tier I results indicated further screening was required.
6 Enter
Effluent |  | No Further Screening Required
Runoff |  | No Further Screening Required
Leachate | x | Further Screening Required
Volatilization | x | Further Screening Required
Plant & Animal |  | No Further Screening Required
Tier II Screening Evaluations for Confined Disposal Facility Contaminant Pathway Migration

## Data
STEP 2. Enter the data requested below for sediment properties and contaminant
pathway parameters. Data must be entered with the units as shown.
In Situ Sediment Properties | Symbol | Units | Value
Total Organic Carbon | TOC | % | 3 | 3 Enter |  | Side Bar
Silt & Clay Fraction | SCF | % | 50 | 3 Enter |  | Selection of Enrichment Factor (EF)
Clay Fraction | CF | % | 8 | 3 Enter |  | Hydraulically placed dredged material,
Effective Clay Fraction | CFeff | % | 12.2 |  |  |  | EF = 100/Ceff = |  | 8.1967
Enrichment Factor | EF | - | 8.1967 | 3 Enter | 444 | Mechanically placed dredged material, EF = |  |  | 1
Specific Gravity | SG | - | 2.65 | 3 Enter
Dissolved Organic Carbon | DOC | mg/L | 0 | 3 Enter |  | Side Bar
Water Content | w | % | 80 | 3 Enter | 444 | Alternative formulations to calculate w
Void Ratio | e | - | 2.12 |  |  | Given e = |  | , then w = | 0
Porosity | nsed | - | 0.67949 |  |  | Given nsed = |  | , then w = | 0
Solids Concentration | TSSsed | g/L | 849.359 |  |  | Given TSSsed = |  | , then w = | #DIV/0!
Hydraulic Dredging Operational Parameters | Symbol | Units | Value
Influent Slurry Solids Concentration | TSSsl | g/L | 500 | 3 Enter | 444 | Side Bar
Influent Slurry Porosity | nsl | - | 0.81132 |  |  | TSSsl can be estimated from the sediment
grain-size distribution, if available.
Effluent Parameters | Symbol | Units | Value |  |  |  | %Fines | 50
Dilution within Mixing Zone | D | - |  | 3 Enter |  |  | %Coarse | 50
Background Exceedance | x | % |  | 3 Enter |  |  | TSSsl = | 200 | g/L
Or, assuming 1 part sediment sample
Runoff Parameters | Symbol | Units | Value |  |  | is diluted with 4.5 parts carrier water
Dilution within Mixing Zone | D | - |  | 3 Enter |  | (neglecting solids in the carrier water):
Background Exceedance | x | % | 0 | 3 Enter |  |  | TSSsl = | 154.4289 | g/L
Unoxidized Runoff Solids Conc. | TSSrununox | g/L | 20 | 3 Enter
Unoxidized Runoff-Sediment Slurry Porosity | nrununox | - | 0.99245
Oxidized Runoff Solids Conc. | TSSrunox | g/L | 2 | 3 Enter
Oxidized Runoff-Sediment Slurry Porosity | nrunox | - | 0.99925
Volatilization Exposure Parameters | Symbol | Units | Value
Average Weight of Off-site Child | Wtchild | kg | 19
Off-Site Exposure Period | Texp,off | min/day | 1440 | 3 Enter
Respiration Rate of Off-site Child | RRchild | L/min | 12
Breathing Rate of Off-site Child | BRchild | m3/day/kg | 0.90947
Average Weight of On-site Adult | Wtadult | kg | 72.57
Respiration Rate of On-site Adult | RR | L/min | 28.6
On-Site Ponded Exposure Period | TPexp,on | min/day | 600 | 3 Enter
On-Site Drying Exposure Period | TDexp,on | min/day | 480 | 3 Enter |  | Side Bar
Ponded Breathing Rate of On-site Adult | BRPadult | m3/day/kg | 0.23646 |  |  | Off Site | Air Concentration
Drying Breathing Rate of On-site Adult | BRDadult | m3/day/kg | 0.18917 |  |  | Distance | mg/m3 per
Wind Speed | va | m/s | 2.5 |  |  | (m) | 1 g/s emitted
Wind-driven Water Velocity | vw | m/s | 0.075 |  |  | 20 | 6.795
Temperature of Ponded Water | T | deg K | 310 |  |  | 50 | 2.117
Water Depth | Z | m | 0.3 | 3 Enter |  | 100 | 0.723
Length of CDF Cell | L | m | 100 | 3 Enter |  | 200 | 0.213
Width of CDF Cell | W | m | 30 | 3 Enter |  | 500 | 0.037
Unit Air Conc Factor | U | (mg/m3)/(g/s) | 0.7 | 3 Enter | 444 | 1000 | 0.007
Air-filled Porosity during Drying | na | - | 0.2 |  |  | Linear Interpolation:
Critical On-site Exposure Period during Drying | Tc, on | day | 30 |  |  | Enter off-site distance (between
Critical Off-site Exposure Period during Drying | Tc, off | day | 30 |  |  | 20 and 1000 m) in cell G58
[6 empty] | 200 | 0.213
Plant and Animal Uptake Parameters | Symbol | Units | Value |  |  | 250 | 0.18367
Silt & Clay Fraction for Reference Soil | SCFref | % |  | 3 Enter |  | 500 | 0.037
Total Organic Carbon of Reference Soil | TOCref | % |  | 3 Enter
Leachate Parameters | Symbol | Units | Value
Distance from Edge of CDF to Receptor | Dreceptor | m | 10 | 3 Enter
Length of CDF Cell | L | m | 100 | 3 Enter
Width of CDF Cell | W | m | 30 | 3 Enter
Area of CDF Cell | Af | m2 | 3000
Time Period of Interest | ti | years | 200 | 3 Enter
Foundation Soil Total Organic Carbon | TOCF | % | 2 | 3 Enter
Foundation Soil Silt & Clay Fraction | SCFF | % | 47 | 3 Enter
Specific Gravity of Foundation Soil | SGF | - | 2.68 | 3 Enter
Thickness of Dredged Material in the CDF | TD | m | 1 | 3 Enter
Thickness of the Foundation Soil (Vadose Zone) | TF | m | 5 | 3 Enter
Thickness of the Saturated Zone | B | m | 2 | 3 Enter
Effective Porosity of Foundation (Vadose Zone) | nF,v | - | 0.4 | 3 Enter
Effective Porosity of Foundation (Aquifer) | nF,a | - | 0.6 | 4 Enter
Hydraulic Conductivity | K | m/year | 30000 | 3 Enter
Slope of the Water Table | dh/dx | - | 0.001 | 3 Enter
Uniform GW Velocity in X-direction | V | m/year | 30
Net Recharge Percolating into Plume | Vr | m/year | 0.3 | 3 Enter | 444 | Side Bar
Percolation Rate from Facility (CDF) | Vf | m/year | 0.6 | 3 Enter |  | Net recharge (Vr) can be estimated
Vertical Dispersivity | az | m | 0.15 | 3 Enter |  | as 10% of annual precipitation:
Transverse Dispersivity | ay | m | 1.5 | 3 Enter |  | Annual | Net Recharge
Maximum Depth of Mixing at Edge of Facility | H | m | 7.0995 |  |  | Precipitation | Vr
Thickness of the Plume at the Receptor | H' | m | 7.397 |  |  | (m/year) | (m/year)
GW Recharge Rate per Unit Width of Aquifer | qr | m2/year | 3 |  |  |  | 0
GW Flow per Unit Width of Aquifer | qs | m2/year | 60
Lateral Dispersion Factor | Fy | - | 0.70871
Vertical Dispersion Factor | Fz | - | 1
Recharge Attenuation Factor | Fr | - | 0.98683
Aquifer Dilution Factor | ADF | - | 1.7883
Note: If desired, a user-defined Dilution Attenuation Factor can be specified for each contaminant in Sheet "ChemData", Column AA.
Tier II Screening Evaluations for CDF Pathway Migration
Data Input Sheet
Note on D9: Default TOC = 3%.
Note on A12: = Clay fraction + 10% of the silt fraction = CF +0.1*(SCF - CF)
Note on A13: Accounts for concentration of contaminants in the effective clay fraction
Note on D13: Default = 100/CFeff
Note on D14: Default SG = 2.65.
Note on D15: Default DOC = 20 mg/L.
Note on A16: = Water mass/Sediment mass * 100
Note on A17: = Void Volume/Sediment Volume = (w/100)*SG
Note on A18: = Void Volume / Total Volume =e/(1+e)
Note on A19: =Sediment mass / Total volume =(1-n)*SG*rw*1000
Note on A26: = Ratio of dilution (background) water volume to effluent volume.
Note on H27: = %Fines + 3*%Coarse
Note on H31: = TSSsed / 5.5
Note on D32: Default values: - Hydraulically dredged = 20 g/L - Mechanically dredged = 5 g/L
Note on A33: =1 - [TSSrununox / (1000*SG*rw)]
Note on D34: Default values: - Hydraulically dredged = 2 g/L - Mechanically dredged = 0.5 g/L - Vegetated = 0.5 g/L
Note on A35: =1 - [TSSrunox / (1000*SG*rw)]
Note on D39: Default value: 1440 minutes (24 hours)
Note on D44: Default value: 600 minutes (10 hours)
Note on D45: Default value: 480 minutes (8 hours)
Note on D51: Default value: 0.3 m
Note on A52: This is the dimension in the primary wind direction.
Note on A53: This is the dimension perpendicular to primary wind direction.
Note on A65: This is the dimension in the direction of groundwater flow.
Note on A66: This is the dimension perpendicular to groundwater flow.
Note on D69: Default TOCF = 2%
Note on D70: Default SCFF = SCF of dredged material
Note on D71: Default SGF = 2.68
Note on A73: Distance from bottom of CDF to water table
Note on D75: Default nF,v = 0.4.
Note on D76: Default nF,a = 0.6.
Note on D77: Default K = 30,000 m/year.
Note on D78: Default dh/dx = 0.001.
Note on A79: =K*dh/dx
Note on D81: Default Vf = 0.03 m/yr.
Note on D82: As a default, az is estimated as 1/10 the transverse dispersivity.
Note on D83: Default value is 1.5. In heterogeneous systems, ay could be as much as 10 times that value. In homogeneous systems ay could be 10% of that value.
Note on A84: =(2azL)^0.5 + B(1-EXP(-LVf/(VnF,aB)))
Note on A85: = (2az(L+Dreceptor))^0.5 + B[1 - EXP( -(LVf + DreceptorVr)/(VnF,aB) )]
Note on A86: = Vr*Dreceptor
Note on A87: = B*K*dh/dx
Note on A88: = 1/ (0.99562 + 8.95506*(W/(Dreceptor*ay)1/2 )-1.5 )
Note on A89: IF H>=B, THEN Fz = 1, ELSE, IF (H<H' AND B<H'), THEN Fz = H/B, ELSE, Fz = (1.303*(L/(L+Dreceptor))1/2 - 0.1733))
Note on A90: = 1 - 0.9877*qr/(qs*H'/B + qr)
Note on A91: =IF H>B, THEN, DAF = (FyFzFr*AfVf/(AfVf+VnF,aB(W/6)*(2p)1/2)), ELSE, DAF = FyFzFr*AfVf/(AfVf+VnF,aH(W/6)*(2p)1/2)

## ChemData
| Actual |  |  | Actual | Sediment | Reference | SCREENING CRITERIA | [8 empty] | CHEMICAL CONSTANTS |  |  |  |  | LEACHATE PARAMETERS | [10 empty] | STANDARDS
| Bulk | Carrier | Back- | Reference | DTPA | Soil DTPA | Step 4. Enter the appropriate number (in Row 3) from the Standards | [13 empty] | Foundation | Vadose | Time to | Peak | at time ti | Optional | 1 | 2 | 3 | 4 | 5 | 6 | 7 | 8 | 9 | 10 | 11 | 12 | 13 | 14 | 15 | 16 | 17 | 18 | 19 | 20 | 21 | 22 | 23 | 24 | 25
| Sediment | Water | ground | Soil | Extract Conc | Extract Conc | section (beginning with Column AB) to select the pathway screening criteria. | [7 empty] | Octanol | [5 empty] | Unoxidized | Zone | Reach Peak | Dilution | Dilution | User Input | 2: Federal; STANDARDS 7: Fresh; STANDARDS 8: Fresh; STANDARDS 9: Marine; STANDARDS 10: Marine; STANDARDS 11: US EPA Region 4 Water Quality Screening Values for Hazardous Waste Sites; STANDARDS 15: Volatilization; STANDARDS 16: Plant &; STANDARDS 17: EPA Part 503; STANDARDS 19: Pennsylvania, Safe
| Conc | Conc. | Conc. | Conc | qDTPA | qRDTPA | Enter | Enter | Enter | Enter | Enter |  | Henry's |  | Water |  |  | Unoxidized | Oxidized | Aqueous | Distribution | Diffusion | Contam | Attenuation | Attenuation | Dilution | Federal | Drinking | Fresh | Fresh | Marine | Marine | Water | Water | Water | Water |  |  |  |  | Inhalation | Animal | Biosolids Rule |  | Fill Numeric Values |  | User | User | User | User | User
| q | CC | CB | qRM | -Metals only- | -Metals only- | 6 | 6 | 6 | 6 | 6 | Molecular | Law | Diffusivity | Partitioning | Unoxidized | Oxidized | Leachable | Leachable | Solubility | Coefficient | Factor | Conc | Factor | Factor | Attenuation | Drinking | Water | Water | Water | Water | Water | Acute Toxicity | Chronic Toxicity | Acute Toxicity | Chronic Toxicity | Fresh Water |  | Marine Water |  | Reference | Applicable |  |  |  |  | Defined | Defined | Defined | Defined | Defined
| (mg/kg) | (ug/l) | (ug/l) | (mg/kg) | (ug/L) | (ug/L) | 7 | 8 | 8 | 15 | 19 | Weight | Constant | in Air | Coefficient | Material | Material | Fraction | Fraction |  | Kd,F | VDF | tP | DAFP | DAFi | Factor | Water | Standards | Acute Toxicity | Chronic Toxicity | Acute Toxicity | Chronic Toxicity | Standards | Standards | Standards | Standards | Acute Toxicity | Chronic Toxicity | Acute Toxicity | Chronic Toxicity | Dose | Screening | Land | Surface | Regulated Fill |  | Screening | Screening | Screening | Screening | Screening
| Enter | Enter | Enter | Enter | Enter | Enter | Effluent | Runoff | Leachate | Volatilization | Plant & Animal | MW | H | DA1 | Kow | Kdunox | Kdox | LFunox | LFox | [6 empty] | DAFU | Standards | 1o and 2o | Standards | Standards | Standards | Standards | 1o and 2o | 1o and 2o | 1o and 2o | 1o and 2o | Standards | Standards | Standards | Standards | IRD | Criteria | Application | Disposal | Residential | Non-Res. | Criteria | Criteria | Criteria | Criteria | Criteria
Contaminants | 6 | 6 | 6 | 6 | 6 | 6 | (ug/l) | (ug/l) | (ug/l) | (mg/kg/day) | (mg/kg) | (g/g-mole) | (atm-m3/g-mole) | [cm2/s] |  | (L/kg) | (L/kg) |  |  | (ug/L) | (L/kg) |  | (years) |  |  |  | (ug/L) | (ug/L) | (ug/L) | (ug/L) | (ug/L) | (ug/L) | (ug/L) | (ug/L) | (ug/L) | (ug/L) | (ug/L) | (ug/L) | (ug/L) | (ug/L) | (mg/kg/day) | (mg/kg) | (mg/kg) | (mg/kg) | (mg/kg) | (mg/kg) | (ug/L) | (ug/L) | (ug/L) | (mg/kg/day) | (mg/kg)
Metals | bar: 1 to STANDARDS 20
Aluminum | [6 empty] | 750 | 87 | 87 | 0.014 | 190000 | 26.98 | -- | 0.20722 | NA | 1500 | 1500 | 0.005 | 0.005 | 310000000 | 1500 | 6.1996 | 1202620.3366 | 11.0865 | 66664.1979 |  | NA | 50 | 750 | 87 | NA | NA | 750 | 87 | NA | NA | 750 | 87 |  |  | 0.014 | NA | NA | NA | 190000 | 190000
Antimony | [6 empty] | 180 | 30 | 30 | 0.0004 | 27 | 121.75 | -- | 0.1601 | NA | 270 | 170 | 0.1 | 0.1 | 5000 | 270 | 6.1996 | 96928.4299 | 11.0865 | 5372.9808 |  | 6 | 6 | NA | NA | NA | NA | 180 | 30 | NA | NA | 1300 | 160 |  |  | 0.0004 | 37 | NA | NA | 27 | 27
Arsenic | [6 empty] | 66 | 3.1 | 3.1 | NA | 41 | 74.92 | -- | 0.16945 | NA | 70 | 20.649 | 0.2 | 0.2 | 18200000 | 70 | 6.1996 | 13350.0996 | 11.0865 | 740.0288 |  | 10 | 10 | 340 | 150 | 69 | 36 | 66 | 3.1 | 69 | 36 | 340 | 150 | 69 | 36 | NA | NA | 41 | 73 | 41 | 53
Barium | [6 empty] | 110 | 4 | 4 | NA | 8200 | 137.33 | -- | 0.15835 | NA | 100 | 41 | 0.2 | 0.2 | 800000000 | 100 | 6.1996 | 22540.7002 | 11.0865 | 1249.4864 |  | 2000 | 2000 | NA | NA | NA | NA | 110 | 4 | NA | NA |  |  |  |  | NA | 29 | NA | NA | 8200 | 8200
Beryllium | [6 empty] | 35 | 0.66 | 0.66 | NA | 320 | 9.01 | -- | 0.29544 | NA | 40 | 40 | 0.2 | 0.6 | 1000000000 | 40 | 6.1996 | 5869.0584 | 11.0865 | 325.3363 |  | 4 | 4 | NA | NA | NA | NA | 35 | 0.66 | NA | NA | 16 | 0.053 |  |  | NA | 24 | NA | NA | 320 | 320
Boron | [6 empty] | 30 | 1.6 | 1.6 | NA | 6.7 | 10.81 | -- | 0.27604 | NA | 3 | 3 | NA | NA | NA | 3 | 6.1996 | 130.7759 | 11.0865 | 11.0865 |  | NA | NA | NA | NA | NA | NA | 30 | 1.6 | NA | NA |  | 750 |  |  | NA | NA | NA | NA | 6.7 | 6.7
Cadmium | [6 empty] | 4.3 | 2.2 | 2.2 | 0.0005 | 38 | 112.41 | -- | 0.16138 | NA | 60 | 30 | 0.05 | 0.5 | 570000000 | 60 | 6.1996 | 10645.5743 | 11.0865 | 590.1103 |  | 5 | 5 | 4.3 | 2.2 | 42 | 9.3 | 4.3 | 2.2 | 42 | 9.3 | 4.3 | 2.2 | 42 | 9.3 | 0.0005 | NA | 39 | NA | 38 | 38
Chromium III | [6 empty] | 570 | 74 | 74 | 5.7e-07 | 190000 | 52 | -- | 0.17956 | NA | 200 | 120.595 | 0.006 | 0.01 | 1000000000 | 200 | 6.1996 | 62380.4002 | 11.0865 | 3457.8987 |  | 100 | 100 | 570 | 74 | NA | NA | 570 | 74 | NA | NA | 570 | 74 | 1030 | 103 | 5.7e-07 | NA | 3000 | 600 | 190000 | 190000
Chromium VI | [6 empty] | 16 | 11 | 11 | 5.7e-07 | 94 | 52 | -- | 0.17956 | NA | 200 | 120.595 | 0.006 | 0.01 | 1000000000 | 200 | 6.1996 | 62380.4002 | 11.0865 | 3457.8987 |  | 100 | 100 | 16 | 11 | 1100 | 50 | 16 | 11 | 1100 | 50 | 16 | 11 | 1100 | 50 | 5.7e-07 | NA | NA | NA | 94 | 190
Cobalt | [6 empty] | 1500 | 23 | 23 | NA | 8.1 | 58.93 | -- | 0.17574 | NA | 800 | 80 | 1 | 1 | 540000000 | 800 | 6.1996 | 477759.8668 | 11.0865 | 26483.4024 |  | NA | NA | NA | NA | NA | NA | 1500 | 23 | NA | NA |  |  |  |  | NA | NA | NA | NA | 8.1 | 22
Copper | [6 empty] | 13 | 9 | 9 | NA | 8200 | 63.55 | -- | 0.17362 | NA | 120 | 8.499 | 0.03 | 0.15 | 2600 | 120 | 6.1996 | 29461.1605 | 11.0865 | 1633.1045 |  | 1300 | 1000 | 13 | 9 | 4.8 | 3.1 | 13 | 9 | 4.8 | 3.1 | 13 | 9 | 4.8 | 3.1 | NA | NA | NA | NA | 8200 | 36000
Iron | [6 empty] | NA | 1000 | 1000 | NA | 190000 | 55.847 | -- | 0.17733 | NA | 25 | 25 | NA | NA | 624000000 | 25 | 6.1996 | 2943.1059 | 11.0865 | 163.1436 |  | NA | 300 | NA | 1000 | NA | NA | NA | 1000 | NA | NA |  | 1000 |  |  | NA | NA | NA | NA | 190000 | 190000
Lead | [6 empty] | 65 | 2.5 | 2.5 | NA | 450 | 207.2 | -- | 0.15363 | NA | 300 | 300 | 0.05 | 0.05 | 625000000 | 300 | 6.1996 | 113148.505 | 11.0865 | 6272.0994 |  | 15 | 15 | 65 | 2.5 | 210 | 8.1 | 65 | 2.5 | 210 | 8.1 | 65 | 2.5 | 210 | 8.1 | NA | NA | 300 | 46000 | 450 | 450
Lithium | [6 empty] | 260 | 14 | 14 | NA | NA | 6.941 | -- | 0.32731 | NA | 300 | 300 | NA | NA | 176000000 | 300 | 6.1996 | 113148.505 | 11.0865 | 6272.0994 |  | NA | NA | NA | NA | NA | NA | 260 | 14 | NA | NA |  |  |  |  | NA | NA | NA | NA | NA | NA
Manganese | [6 empty] | 2300 | 120 | 120 | NA | 31000 | 54.938 | -- | 0.17783 | NA | 65 | 65 | NA | NA | NA | 65 | 6.1996 | 11973.4513 | 11.0865 | 663.7178 |  | NA | 50 | NA | NA | NA | NA | 2300 | 120 | NA | NA |  |  |  |  | NA | NA | NA | NA | 31000 | 190000
Mercury | [6 empty] | 1.4 | 0.77 | 0.77 | 8.6e-05 | 10 | 200.59 | 0.011594 | 0.037 | NA | 100 | 100 | 0.02 | 0.08 | 700000 | 100 | 6.1996 | 22540.7002 | 11.0865 | 1249.4864 |  | 2 | 2 | 1.4 | 0.77 | 1.8 | 0.94 | 1.4 | 0.77 | 1.8 | 0.94 | 1.4 | 0.77 | 1.8 | 0.94 | 8.6e-05 | NA | 17 | NA | 10 | 10
Molybdenum | [6 empty] | 16000 | 370 | 370 | NA | NA | 95.94 | -- | 0.037 | NA | 20 | 20 | NA | NA | 76600000 | 20 | 6.1996 | 2120.7412 | 11.0865 | 117.5579 |  | NA | NA | NA | NA | NA | NA | 16000 | 370 | NA | NA |  |  |  |  | NA | NA | 18 | NA | NA | NA
Nickel | [6 empty] | 470 | 52 | 52 | NA | 650 | 58.69 | -- | 0.17586 | NA | 70 | 20.417 | 0.02 | 0.3 | 642000000 | 70 | 6.1996 | 13350.0996 | 11.0865 | 740.0288 |  | NA | NA | 470 | 52 | 74 | 8.2 | 470 | 52 | 74 | 8.2 | 470 | 52 | 74 | 8.2 | NA | NA | 420 | 690 | 650 | 650
Selenium | [6 empty] | 20 | 5 | 5 | 0.001 | 26 | 78.96 | -- | 0.16824 | NA | 20 | 3 | 0.5 | 0.5 | 384000000 | 20 | 6.1996 | 2120.7412 | 11.0865 | 117.5579 |  | 50 | 50 | NA | 5 | 290 | 71 | 20 | 5 | 290 | 71 | 20 | 5 | 290 | 71 | 0.001 | 189 | 100 | NA | 26 | 26
Silver | [6 empty] | 3.4 | 0.36 | 0.36 | 0.005 | 84 | 107.87 | -- | 0.0194 | NA | 150 | 100 | 0.2 | 0.5 | 1000000000 | 150 | 6.1996 | 40885.3825 | 11.0865 | 2266.3771 |  | NA | 100 | 3.4 | NA | 1.9 | NA | 3.4 | 0.36 | 1.9 | NA | 3.4 | 0.012 | 1.9 | 0.23 | 0.005 | NA | NA | NA | 84 | 84
Strontium | [6 empty] | 15000 | 1500 | 1500 | NA | NA | 87.62 | -- | NA | NA | 35 | 35 | NA | NA | NA | 35 | 6.1996 | 4823.9606 | 11.0865 | 267.404 |  | NA | NA | NA | NA | NA | NA | 15000 | 1500 | NA | NA |  |  |  |  | NA | NA | NA | NA | NA | NA
Thallium | [6 empty] | 110 | 12 | 12 | 8e-05 | 14 | 204.38 | -- | 0.15376 | NA | 40 | 40 | 0.2 | 0.2 | 48700000 | 40 | 6.1996 | 5869.0584 | 11.0865 | 325.3363 |  | 2 | 2 | NA | NA | NA | NA | 110 | 12 | 2130 | NA | 140 | 4 | 213 | 21.3 | 8e-05 | NA | NA | NA | 14 | 14
Tin | [6 empty] | 2700 | 73 | 73 | NA | 240 | 118.69 | -- | 0.1605 | NA | 250 | 250 | 1 | 1 | 18000 | 250 | 6.1996 | 86569.7915 | 11.0865 | 4798.7761 |  | NA | NA | NA | NA | NA | NA | 2700 | 73 | NA | NA |  |  |  |  | NA | NA | NA | NA | 240 | 680
Uranium | [6 empty] | 46 | 2.6 | 2.6 | NA | NA | 238.029 | -- | 0.1524 | NA | 450 | 450 | NA | NA | NA | 450 | 6.1996 | 205234.0822 | 11.0865 | 11376.6291 |  | 30 | 30 | NA | NA | NA | NA | 46 | 2.6 | NA | NA |  |  |  |  | NA | NA | NA | NA | NA | NA
Vanadium | [6 empty] | 280 | 20 | 20 | NA | 1500 | 50.941 | -- | 0.18023 | NA | 110 | 20 | 1 | 1 | 8000000 | 110 | 6.1996 | 25927.1669 | 11.0865 | 1437.2065 |  | NA | NA | NA | NA | NA | NA | 280 | 20 | NA | NA |  |  |  |  | NA | 5.42 | NA | NA | 1500 | 72000
Zinc | [6 empty] | 120 | 120 | 120 | NA | 12000 | 65.38 | -- | NA | NA | 130 | 80 | 0.02 | 0.3 | 1000000000 | 130 | 6.1996 | 33136.0019 | 11.0865 | 1836.8099 |  | NA | 5000 | 120 | 120 | 90 | 81 | 120 | 120 | 90 | 81 | 120 | 120 | 90 | 81 | NA | 13.8 | 2800 | NA | 12000 | 12000
Zirconium | [6 empty] | 310 | 17 | 17 | NA | NA | 91.22 | -- | NA | NA | 3000 | 3000 | NA | NA | 380000000 | 3000 | 6.1996 | 3328199.0929 | 11.0865 | 184490.2469 |  | NA | NA | NA | NA | NA | NA | 310 | 17 | NA | NA |  |  |  |  | NA | NA | NA | NA | NA | NA
Organometals | bar: 1 to STANDARDS 20
Dibutyltin | [6 empty] | NA | NA | NA | NA | NA | 303.85 | 0.000651 | 0.0013181 | 3.8019 | 0.070373 | 0.070373 | 1 | 1 | 92000 | 0.046915 | 3.8303 | 0.47176 | 6.8496 | 6.8496 | bar: 1 to STANDARDS 10; STANDARDS 15 to STANDARDS 20
Monobutyltin | [6 empty] | NA | NA | NA | NA | NA | 282.17 | 0.001984 | 0.0013225 | 2.5704 | 0.047578 | 0.047578 | 1 | 1 | 8200000 | 0.031719 | 3.8303 | 0.2655 | 6.8496 | 6.8496 | bar: 1 to STANDARDS 10; STANDARDS 15 to STANDARDS 20
Tetrabutyltin | [6 empty] | NA | NA | NA | NA | NA | 347.15 | NA | NA | NA | NA | NA | 1 | 1 | NA | NA | NA | NA | NA | NA | bar: 1 to STANDARDS 10; STANDARDS 15 to STANDARDS 20
Tributyltin | [6 empty] | 0.46 | 0.072 | 0.072 | NA | NA | 325.49 | 0.0762 | 0.0013143 | 1300 | 24.063 | 24.063 | 1 | 1 | 17000 | 16.042 | 3.8303 | 2482.973 | 6.8496 | 85.0365 |  | NA | NA | 0.46 | 0.072 | 0.42 | 0.0074 | 0.46 | 0.072 | 0.42 | 0.0074 |  | 0.026 |  | 0.01 | NA | NA | NA | NA | NA | NA
Methylmercury | [6 empty] | 0.099 | 0.0028 | 0.0028 | NA | NA | 215.63 | 3.67e-07 | 0.037 | 2.5704 | 0.047578 | 0.047578 | 1 | 1 | 31300000 | 0.047578 | 6.1996 | 0.29753 | 11.0865 | 11.0865 |  | NA | NA | NA | NA | NA | NA | 0.099 | 0.0028 | NA | NA |  |  |  |  | NA | NA | NA | NA | NA | NA
Inorganic/General Chemistry | bar: 1 to STANDARDS 20
Cyanide | [6 empty] | 22 | 5.2 | 5.2 | 0.02 | 200 | 27.03 | 0.000133 | 0.177 | NA | 9.9 | 9.9 | 1 | 1 | 1000000000 | NA | NA | NA | NA | NA |  | 200 | 200 | 22 | 5.2 | 1 | 1 | 22 | 5.2 | 1 | 1 | 22 | 5.2 | 1 | 1 | 0.02 | NA | NA | NA | 200 | 200
Ammonia-N | 10 | 10 | 2 | 1 |  |  | NA | 1700 | 1700 | 0.029 | 360 | 17.03 | 0.00032 | 0.08 | NA | 8.7 | 8.7 | 1 | 1 | 530000000 | 8.7 | 6.1996 | 624.5789 | 11.0865 | 34.6219 |  | NA | NA | NA | NA | NA | NA | NA | 1700 | NA | NA |  |  |  |  | 0.029 | NA | NA | NA | 360 | 360
Nitrogen, Total Kjeldahl | [6 empty] | NA | NA | NA | NA | NA | NA | -- | NA | NA | NA | NA | 0.5 | 0.5 | NA | NA | NA | NA | NA | NA |  | NA | NA | NA | NA | NA | NA | NA | NA | NA | NA |  |  |  |  | NA | 149000 | NA | NA | NA | NA
Sulfide | [6 empty] | NA | 2 | 2 | NA | NA | 32 | 0.01 | 0.19863 | NA | NA | NA | 0.001 | 0.001 | NA | NA | NA | NA | NA | NA |  | NA | NA | NA | 2 | NA | 2 | NA | 2 | NA | 2 |  | 2 |  | 2 | NA | NA | NA | NA | NA | NA
PAH's | bar: 1 to STANDARDS 20
Acenaphthene | [6 empty] | 80 | 23 | 23 | 0.06 | 2700 | 154.2 | 0.000236 | 0.0421 | 8317.6377 | 153.9595 | 153.9595 | 1 | 1 | 3800 | 102.6396 | 3.8303 | 37906.6093 | 6.8496 | 1298.2206 |  | NA | NA | NA | NA | NA | NA | 80 | 23 | 970 | 710 | 170 | 17 | 97 | 9.7 | 0.06 | 133 | NA | NA | 2700 | 4700
Acenaphthylene | [6 empty] | NA | NA | NA | NA | 2500 | 152 | 0.000114 | 0.044 | 10000 | 185.1 | 185.1 | 1 | 1 | 16100 | 123.4 | 3.8303 | 49682.0808 | 6.8496 | 1701.5055 |  | NA | NA | NA | NA | NA | NA | NA | NA | NA | NA |  |  |  |  | NA | 58.9 | NA | NA | 2500 | 6900
Anthracene | [6 empty] | 13 | 0.73 | 0.73 | 0.3 | 350 | 178.2 | 5.9e-05 | 0.0324 | 31622.7766 | 585.3376 | 585.3376 | 1 | 1 | 45 | 390.2251 | 3.8303 | 269451.1341 | 6.8496 | 9228.1276 |  | NA | NA | NA | NA | NA | NA | 13 | 0.73 | NA | NA |  |  |  |  | 0.3 | 0.855 | NA | NA | 350 | 350
Benzo(a)anthracene | [6 empty] | 0.49 | 0.027 | 0.027 | NA | 25 | 228.2 | 3.35e-06 | 0.051 | 501187.2336 | 9276.9757 | 9276.9757 | 1 | 1 | 11 | 6184.6505 | 3.8303 | 15586643.0354 | 6.8496 | 533809.334 |  | NA | NA | NA | NA | NA | NA | 0.49 | 0.027 | NA | NA |  |  |  |  | NA | 6.71 | NA | NA | 25 | 110
Benzo(b)fluoranthene | [6 empty] | NA | NA | NA | NA | 25 | 252 | 3.94e-05 | 0.0226 | 1584893.1925 | 29336.373 | 29336.373 | 1 | 1 | 1.5 | 19557.582 | 3.8303 | 84534274.2163 | 6.8496 | 2895118.8858 |  | NA | NA | NA | NA | NA | NA | NA | NA | NA | NA |  |  |  |  | NA | 8.64 | NA | NA | 25 | 110
Benzo(k)fluoranthene | [6 empty] | NA | NA | NA | NA | 250 | 252.32 | 3.87e-05 | 0.0226 | 1584893.1925 | 29336.373 | 29336.373 | 1 | 1 | 0.8 | 19557.582 | 3.8303 | 84534274.2163 | 6.8496 | 2895118.8858 |  | NA | NA | NA | NA | NA | NA | NA | NA | NA | NA |  |  |  |  | NA | NA | NA | NA | 250 | 610
Benzo(g,h,i)perylene | [6 empty] | NA | NA | NA | NA | 180 | 276.34 | 1.48e-07 | 0.049 | 5011872.3363 | 92769.7569 | 92769.7569 | 1 | 1 | 0.26 | 61846.5046 | 3.8303 | 458472263.7876 | 6.8496 | 15701698.7702 |  | NA | NA | NA | NA | NA | NA | NA | NA | NA | NA |  |  |  |  | NA | 133 | NA | NA | 180 | 180
Benzo(a)pyrene | [6 empty] | 0.24 | 0.014 | 0.014 | NA | 2.5 | 252.3 | 4.5e-07 | 0.043 | 1096478.1961 | 20295.8114 | 20295.8114 | 1 | 1 | 3.8 | 13530.5409 | 3.8303 | 49211108.9562 | 6.8496 | 1685375.6923 |  | 0.2 | 0.2 | NA | NA | NA | NA | 0.24 | 0.014 | NA | NA |  |  |  |  | NA | 246 | 15 | NA | 2.5 | 11
Benzo(e)pyrene | [6 empty] | NA | NA | NA | NA | NA | 252.3 | 1.97e-07 | 0.15193 | 2754228.7033 | 50980.7733 | 50980.7733 | 1 | 1 | 4 | 33987.1822 | 3.8303 | 190321276.9906 | 6.8496 | 6518098.4694 |  | NA | NA | NA | NA | NA | NA | NA | NA | NA | NA |  |  |  |  | NA | 4.59 | NA | NA | NA | NA
Biphenyl | [6 empty] | NA | 14 | 14 | NA | 790 | 154.2 | 0.0003 | 0.0404 | 6165.95 | 114.1317 | 114.1317 | 1 | 1 | 7000 | 76.0878 | 3.8303 | 24423.1725 | 6.8496 | 836.4417 |  | NA | NA | NA | NA | NA | NA | NA | 14 | NA | NA |  |  |  |  | NA | 21.1 | NA | NA | 790 | 2200
Carbazol | [6 empty] | NA | NA | NA | NA | 21 | 167.2 | 1.53e-08 | 0.039 | 3890.4514 | 72.0123 | 72.0123 | 1 | 1 | 7480 | 48.0082 | 3.8303 | 12419.0959 | 6.8496 | 425.3276 |  | NA | NA | NA | NA | NA | NA | NA | NA | NA | NA |  |  |  |  | NA | 34 | NA | NA | 21 | 83
Chrysene | [6 empty] | NA | NA | NA | NA | 230 | 228.3 | 9.46e-05 | 0.0248 | 501187.2336 | 9276.9757 | 9276.9757 | 1 | 1 | 1.8 | 6184.6505 | 3.8303 | 15586643.0354 | 6.8496 | 533809.334 |  | NA | NA | NA | NA | NA | NA | NA | NA | NA | NA |  |  |  |  | NA | NA | NA | NA | 230 | 230
Dibenzo(a,h)anthracene | [6 empty] | NA | NA | NA | NA | 2.5 | 278.3 | 1.47e-08 | 0.0202 | 5011872.3363 | 92769.7569 | 92769.7569 | 1 | 1 | 0.6 | 61846.5046 | 3.8303 | 458472263.7876 | 6.8496 | 15701698.7702 |  | NA | NA | NA | NA | NA | NA | NA | NA | NA | NA |  |  |  |  | NA | NA | NA | NA | 2.5 | 11
Dibenzo-p-dioxin | [6 empty] | NA | NA | NA | NA | NA | 184.19 |  | 0.1548 | NA | NA | NA | 1 | 1 | NA | NA | NA | NA | NA | NA | bar: 1 to STANDARDS 10; STANDARDS 15 to STANDARDS 20
Dibenzofuran | [6 empty] | 66 | 3.7 | 3.7 | NA | NA | 168.19 | 0.0001048 | 0.0601 | 13182.5674 | 244.0093 | 244.0093 | 1 | 1 | 6560 | 162.6729 | 3.8303 | 74546.4616 | 6.8496 | 2553.0576 |  | NA | NA | NA | NA | NA | NA | 66 | 3.7 | NA | NA |  |  |  |  | NA | NA | NA | NA | NA | NA
Dibenzo(a,e)pyrene | [6 empty] | NA | NA | NA | NA | NA | 302.4 | 1.4e-08 | 0.15063 | 19054607.1796 | 352700.7789 | 352700.7789 | 1 | 1 | 0 | 235133.8526 | 3.8303 | 3258953354.8155 | 6.8496 | 111612212.8318 |  | NA | NA | NA | NA | NA | NA | NA | NA | NA | NA |  |  |  |  | NA | 0.000177 | NA | NA | NA | NA
Dibenzothiophene | [6 empty] | NA | NA | NA | NA | NA | 184.26 | 0.000437 | 0.1548 | 23988.3292 | 444.024 | 444.024 | 1 | 1 | 1110 | 296.016 | 3.8303 | 179577.8462 | 6.8496 | 6150.1588 | bar: 1 to STANDARDS 10; STANDARDS 15 to STANDARDS 20
7,12 Dimethyl-benz(a)anthracene | [6 empty] | NA | NA | NA | NA | NA | 256.3 | 3.11e-08 | 0.0461 | 1000000 | 18510 | 18510 | 1 | 1 | 50 | 12340 | 3.8303 | 42985376.2747 | 6.8496 | 1472157.6049 |  | NA | NA | NA | NA | NA | NA | NA | NA | NA | NA |  |  |  |  | NA | 0.000141 | NA | NA | NA | NA
1,2 Dimethyl-naphthalene | [6 empty] | NA | NA | NA | NA | NA | 156.23 |  | 0.15667 | NA | NA | NA | 1 | 1 | NA | NA | NA | NA | NA | NA | bar: 1 to STANDARDS 10; STANDARDS 15 to STANDARDS 20
1,4 Dimethyl-naphthalene | [6 empty] | NA | NA | NA | NA | NA | 156.23 | 0.0005 | 0.15667 | NA | NA | NA | 1 | 1 | NA | NA | NA | NA | NA | NA | bar: 1 to STANDARDS 10; STANDARDS 15 to STANDARDS 20
2,6 Dimethyl-naphthalene | [6 empty] | NA | NA | NA | NA | NA | 156.23 | 0.0012 | 0.15667 | NA | NA | NA | 1 | 1 | NA | NA | NA | NA | NA | NA |  | NA | NA | NA | NA | NA | NA | NA | NA | NA | NA |  |  |  |  | NA | 2.68e-05 | NA | NA | NA | NA
2,7 Dimethyl-naphthalene | [6 empty] | NA | NA | NA | NA | NA | 156.23 |  | 0.15667 | NA | NA | NA | 1 | 1 | NA | NA | NA | NA | NA | NA |  | NA | NA | NA | NA | NA | NA | NA | NA | NA | NA |  |  |  |  | NA | 0.00013 | NA | NA | NA | NA
3,6-Dimethyl-phenanthrene | [6 empty] | NA | NA | NA | NA | NA | 156.23 |  | 0.15667 | NA | NA | NA | 1 | 1 | NA | NA | NA | NA | NA | NA |  | NA | NA | NA | NA | NA | NA | NA | NA | NA | NA |  |  |  |  | NA | 0.000542 | NA | NA | NA | NA
Fluoranthene | [6 empty] | 33.6 | 6.16 | 6.16 | 0.04 | 3200 | 202.3 | 1.02e-05 | 0.0302 | 165958.6907 | 3071.8954 | 3071.8954 | 1 | 1 | 260 | 2047.9302 | 3.8303 | 3074988.9531 | 6.8496 | 105311.8238 |  | NA | NA | NA | NA | NA | NA | 33.6 | 6.16 | NA | NA | 398 | 39.8 | 4 | 1.6 | 0.04 | NA | NA | NA | 3200 | 3200
Fluorene | [6 empty] | 70 | 3.9 | 3.9 | 0.04 | 3000 | 166.2 | 7.7e-05 | 0.036 | 15848.9319 | 293.3637 | 293.3637 | 1 | 1 | 1900 | 195.5758 | 3.8303 | 97703.8939 | 6.8496 | 3346.1503 |  | NA | NA | NA | NA | NA | NA | 70 | 3.9 | NA | NA |  |  |  |  | 0.04 | NA | NA | NA | 3000 | 3800
Indeno(1,2,3-c,d)pyrene | [6 empty] | NA | NA | NA | NA | 25 | 276 | 6.95e-08 | 0.019 | 4466835.9215 | 82681.1329 | 82681.1329 | 1 | 1 | 62 | 55120.7553 | 3.8303 | 387155152.391 | 6.8496 | 13259239.5665 |  | NA | NA | NA | NA | NA | NA | NA | NA | NA | NA |  |  |  |  | NA | NA | NA | NA | 25 | 110
3-Methylcholanthrene | [6 empty] | NA | NA | NA | NA | NA | 268.38 | 1.4e-06 | 0.0501 | 2630267.9919 | 48686.2605 | 48686.2605 | 1 | 1 | 1.9 | 32457.507 | 3.8303 | 177875499.8244 | 6.8496 | 6091857.1033 | bar: 1 to STANDARDS 10; STANDARDS 15 to STANDARDS 20
1-Methylnaphthalene | [6 empty] | 37 | 2.1 | 2.1 | NA | NA | 142.2 | 0.000444 | 0.048 | 7413.1024 | 137.2165 | 137.2165 | 1 | 1 | 26000 | 91.4777 | 3.8303 | 32010.0914 | 6.8496 | 1096.2775 |  | NA | NA | NA | NA | NA | NA | 37 | 2.1 | NA | NA |  |  |  |  | NA | 133 | NA | NA | NA | NA
2-Methylnaphthalene | [6 empty] | NA | NA | NA | 0.06 | 2900 | 142.2 | 0.00031 | 0.048 | 7244.3596 | 134.0931 | 134.0931 | 1 | 1 | 25000 | 89.3954 | 3.8303 | 30945.7712 | 6.8496 | 1059.8268 |  | NA | NA | NA | NA | NA | NA | NA | NA | NA | NA |  |  |  |  | 0.06 | 133 | NA | NA | 2900 | 8000
Naphthalene | [6 empty] | 190 | 12 | 12 | 0.04 | 25 | 128.2 | 0.00046 | 0.059 | 2187.7616 | 40.4955 | 40.4955 | 1 | 1 | 31000 | 26.997 | 3.8303 | 5332.7333 | 6.8496 | 182.6348 |  | NA | NA | NA | NA | NA | NA | 190 | 12 | NA | NA | 230 | 62 | 235 | 23.5 | 0.04 | 1.5 | NA | NA | 25 | 25
Perylene | [6 empty] | NA | NA | NA | NA | NA | 278 | 2.61e-09 | 0.15121 | NA | NA | NA | 1 | 1 | NA | NA | NA | NA | NA | NA | bar: 1 to STANDARDS 10; STANDARDS 15 to STANDARDS 20
Phenanthrene | [6 empty] | 30 | 6.3 | 6.3 | 0.04 | 10000 | 178 | 2.3e-05 | 0.033 | 28840.315 | 533.8342 | 533.8342 | 1 | 1 | 1150 | 355.8895 | 3.8303 | 235362.6779 | 6.8496 | 8060.6705 |  | NA | NA | NA | NA | NA | NA | 30 | 6.3 | NA | NA |  |  |  |  | 0.04 | 0.142 | NA | NA | 10000 | 10000
Pyrene | [6 empty] | NA | NA | NA | 0.03 | 2200 | 202.3 | 5.1e-06 | 0.0272 | 125892.5412 | 2330.2709 | 2330.2709 | 1 | 1 | 135 | 1553.514 | 3.8303 | 2049350.7855 | 6.8496 | 70185.9005 |  | NA | NA | NA | NA | NA | NA | NA | NA | NA | NA |  |  |  |  | 0.03 | NA | NA | NA | 2200 | 2200
Semi-Volatile Organic Compounds | bar: 1 to STANDARDS 20
Acetophenone | [6 empty] | NA | NA | NA | NA | 200 | 120.15 | 1.07e-05 | 0.06 | 38.9045 | 0.72012 | 0.72012 | 1 | 1 | 5500000 | 0.48008 | 3.8303 | 14.3539 | 6.8496 | 6.8496 |  | NA | NA | NA | NA | NA | NA | NA | NA | NA | NA |  |  |  |  | NA | NA | NA | NA | 200 | 540
Benzaldehyde | [6 empty] | NA | NA | NA | NA | NA | 106.13 | 2.67e-05 | 0.073 | 30.1995 | 0.55899 | 0.55899 | 1 | 1 | 3300000 | 0.37266 | 3.8303 | 9.8953 | 6.8496 | 6.8496 | bar: 1 to STANDARDS 10; STANDARDS 15 to STANDARDS 20
Benzidine | [6 empty] | 70 | 3.9 | 3.9 | NA | 0.078 | 184.2 | 3.88e-11 | 0.034 | 21.8776 | 0.40495 | 0.40495 | 1 | 1 | 520000 | 0.26997 | 3.8303 | 6.1635 | 6.8496 | 6.8496 |  | NA | NA | NA | NA | NA | NA | 70 | 3.9 | NA | NA | 250 | 25 |  |  | NA | NA | NA | NA | 0.078 | 0.34
Benzoic acid | [6 empty] | 740 | 42 | 42 | 4 | 2900 | 122.1 | 1.3e-07 | 0.0536 | 74.131 | 1.3722 | 1.3722 | 1 | 1 | 3400000 | 0.91478 | 3.8303 | 36.997 | 6.8496 | 6.8496 |  | NA | NA | NA | NA | NA | NA | 740 | 42 | NA | NA |  |  |  |  | 4 | 7.03 | NA | NA | 2900 | 7800
Benzyl alcohol | [6 empty] | 150 | 8.6 | 8.6 | NA | 400 | 108.13 | 3.91e-07 | 0.0712 | 12.5893 | 0.23303 | 0.23303 | 1 | 1 | 40000000 | 0.15535 | 3.8303 | 2.7376 | 6.8496 | 6.8496 |  | NA | NA | NA | NA | NA | NA | 150 | 8.6 | NA | NA |  |  |  |  | NA | NA | NA | NA | 400 | 1100
Benzyl butyl phthalate | [6 empty] | NA | 19 | 19 | NA | 10000 | 312.4 | 1.3e-06 | 0.0174 | 69183.0971 | 1280.5791 | 1280.5791 | 1 | 1 | 2690 | 853.7194 | 3.8303 | 850727.7088 | 6.8496 | 29135.6125 |  | NA | NA | NA | NA | NA | NA | NA | 19 | NA | NA | 330 | 22 | 294.4 | 29.4 | NA | NA | NA | NA | 10000 | 10000
4-Bromophenyl phenyl ether | [6 empty] | NA | 1.5 | 1.5 | 0.1 | NA | 249.1 | 0.0001 | 0.15203 | 100000 | 1851 | 1851 | 1 | 1 | 4800 | 1234 | 3.8303 | 1461370.226 | 6.8496 | 50048.8184 |  | NA | NA | NA | NA | NA | NA | NA | 1.5 | NA | NA |  |  |  |  | 0.1 | NA | NA | NA | NA | NA
Bis(2-chloroethoxy) methane | [6 empty] | NA | NA | NA | NA | NA | 173 | 2.8e-07 | 0.15548 | 10.7152 | 0.19834 | 0.19834 | 1 | 1 | 121000000 | 0.13223 | 3.8303 | 2.1606 | 6.8496 | 6.8496 | bar: 1 to STANDARDS 10; STANDARDS 15 to STANDARDS 20
Bis(2-chloroethyl) ether | [6 empty] | NA | NA | NA | NA | 0.0039 | 143 | 1.31e-05 | 0.0692 | 16.2181 | 0.3002 | 0.3002 | 1 | 1 | 10200000 | 0.20013 | 3.8303 | 3.9711 | 6.8496 | 6.8496 |  | NA | NA | NA | NA | NA | NA | NA | NA | NA | NA | 23800 | 2380 |  |  | NA | NA | NA | NA | 0.0039 | 0.017
Bis(2-chloroisopropyl) ether | [6 empty] | NA | NA | NA | NA | 8 | 171.07 | 0.00011 | 0.06308 | 380.1894 | 7.0373 | 7.0373 | 1 | 1 | 1700000 | 4.6915 | 3.8303 | 408.1726 | 6.8496 | 13.979 |  | NA | NA | NA | NA | NA | NA | NA | NA | NA | NA |  |  |  |  | NA | 187 | NA | NA | 8 | 8
Bis(2-ethylhexyl) phthalate | [6 empty] | 27 | 3 | 3 | 0.02 | 130 | 391 | 3e-07 | 0.0351 | 19952623.1497 | 369323.0545 | 369323.0545 | 1 | 1 | 400 | 246215.3697 | 3.8303 | 3486979177.8736 | 6.8496 | 119421611.7165 |  | 6 | 6 | NA | NA | NA | NA | 27 | 3 | NA | NA | 1110 | 0.3 |  |  | 0.02 | NA | NA | NA | 130 | 130
Caprolactam | [6 empty] | NA | NA | NA | NA | NA | 113.16 | 3.6e-09 | 0.0654 | 0.64565 | 0.011951 | 0.011951 | 1 | 1 | 5250000000 | 0.0079674 | 3.8303 | 0.034909 | 6.8496 | 6.8496 | bar: 1 to STANDARDS 10; STANDARDS 15 to STANDARDS 20
4-Chloro-3-methylphenol (p-Chloro-m-cresol) | [6 empty] | 30 | NA | NA | 0.09 | 37 | 142.58 | 2.5e-06 | 0.15784 | 1258.9254 | 23.3027 | 23.3027 | 1 | 1 | 3846000 | 15.5351 | 3.8303 | 2368.6198 | 6.8496 | 81.1202 |  | NA | NA | NA | NA | NA | NA | 30 | NA | NA | NA | 3 | 0.3 |  |  | 0.09 | NA | NA | NA | 37 | 110
4-Chloroaniline | [6 empty] | NA | NA | NA | NA | 19 | 127.57 | 3.31e-07 | 0.0483 | 70.7946 | 1.3104 | 1.3104 | 1 | 1 | 5300000 | 0.87361 | 3.8303 | 34.5776 | 6.8496 | 6.8496 |  | NA | NA | NA | NA | NA | NA | NA | NA | NA | NA |  |  |  |  | NA | NA | NA | NA | 19 | 52
2-Chloronaphthalene | [6 empty] | 1600 | NA | NA | 0.08 | 6200 | 162.2 | 0.00054 | 0.0347 | 10000 | 185.1 | 185.1 | 1 | 1 | 6740 | 123.4 | 3.8303 | 49682.0808 | 6.8496 | 1701.5055 |  | NA | NA | NA | NA | NA | NA | 1600 | NA | 7.5 | NA |  |  |  |  | 0.08 | NA | NA | NA | 6200 | 18000
2-Chlorophenol | [6 empty] | 4380 | NA | NA | 0.005 | 4.4 | 128.6 | 1.03e-05 | 0.0501 | 144.544 | 2.6755 | 2.6755 | 1 | 1 | 28500000 | 1.7837 | 3.8303 | 98.639 | 6.8496 | 6.8496 |  | NA | NA | NA | NA | NA | NA | 4380 | NA | NA | NA | 438 | 43.8 |  |  | 0.005 | NA | NA | NA | 4.4 | 4.4
4-Chlorophenyl phenyl ether | [6 empty] | NA | NA | NA | 0.049 | NA | 204.7 | 0.00022 | 0.15374 | 100000 | 1851 | 1851 | 1 | 1 | 3300 | 1234 | 3.8303 | 1461370.226 | 6.8496 | 50048.8184 |  | NA | NA | NA | NA | NA | NA | NA | NA | NA | NA |  |  |  |  | 0.049 | NA | NA | NA | NA | NA
Cyclohexane | [6 empty] | NA | NA | NA | NA | 1400 | 84.16 | 0.195 | 0.0839 | 2754.2287 | 50.9808 | 50.9808 | 1 | 1 | 55000 | 33.9872 | 3.8303 | 7478.3521 | 6.8496 | 256.1176 |  | NA | NA | NA | NA | NA | NA | NA | NA | NA | NA |  |  |  |  | NA | NA | NA | NA | 1400 | 2800
Di-n-butyl phthalate | [6 empty] | 190 | 35 | 35 | 0.1 | 1500 | 278 | 2.82e-07 | 0.0438 | 52480.746 | 971.4186 | 971.4186 | 1 | 1 | 13000 | 647.6124 | 3.8303 | 566974.2314 | 6.8496 | 19417.6601 |  | NA | NA | NA | NA | NA | NA | 190 | 35 | NA | NA | 94 | 9.4 |  | 3.4 | 0.1 | NA | NA | NA | 1500 | 4100
Di-n-octyl phthalate | [6 empty] | NA | 708 | 708 | 0.02 | 4400 | 391 | 5.5e-06 | 0.0151 | 125892541.1794 | 2330270.9372 | 2330270.9372 | 1 | 1 | 3000 | 1553513.9582 | 3.8303 | 52155214562.6234 | 6.8496 | 1786205040.1708 |  | NA | NA | NA | NA | NA | NA | NA | 708 | NA | NA |  |  |  |  | 0.02 | NA | NA | NA | 4400 | 10000
1,2-Dichlorobenzene | [6 empty] | 260 | 14 | 14 | 0.04 | 59 | 147 | 0.00193 | 0.069 | 2511.8864 | 46.495 | 46.495 | 1 | 1 | 145000 | 30.9967 | 3.8303 | 6532.2604 | 6.8496 | 223.716 |  | 600 | 600 | NA | NA | NA | NA | 260 | 14 | 1970 | NA | 158 | 15.8 | 197 | 19.7 | 0.04 | NA | NA | NA | 59 | 59
1,3-Dichlorobenzene | [6 empty] | 630 | 71 | 71 | 0.09 | 61 | 147 | 0.00263 | 0.069 | 2511.8864 | 46.495 | 46.495 | 1 | 1 | 133000 | 30.9967 | 3.8303 | 6532.2604 | 6.8496 | 223.716 |  | NA | NA | NA | NA | NA | NA | 630 | 71 | 1970 | NA | 502 | 50.2 | 285 | 28.5 | 0.09 | NA | NA | NA | 61 | 61
1,4-Dichlorobenzene | [6 empty] | 180 | 15 | 15 | 0.2 | 10 | 147 | 0.00243 | 0.069 | 2630.268 | 48.6863 | 48.6863 | 1 | 1 | 83000 | 32.4575 | 3.8303 | 6989.3164 | 6.8496 | 239.3692 |  | 75 | 75 | NA | NA | NA | NA | 180 | 15 | 1970 | NA | 112 | 11.2 | 199 | 19.9 | 0.2 | NA | NA | NA | 10 | 10
3,3'-Dichlorobenzidine | [6 empty] | NA | NA | NA | 0.09 | 8.3 | 253.1 | 8e-07 | 0.0194 | 3235.9366 | 59.8972 | 59.8972 | 1 | 1 | 3110 | 39.9315 | 3.8303 | 9475.5656 | 6.8496 | 324.5179 |  | NA | NA | NA | NA | NA | NA | NA | NA | NA | NA |  |  |  |  | 0.09 | 0.000201 | NA | NA | 8.3 | 32
2,4-Dichlorophenol | [6 empty] | 2020 | 365 | 365 | 0.003 | 1 | 163 | 2.8e-06 | 0.0346 | 1202.2644 | 22.2539 | 22.2539 | 1 | 1 | 4500000 | 14.8359 | 3.8303 | 2213.7274 | 6.8496 | 75.8154 |  | NA | NA | NA | NA | NA | NA | 2020 | 365 | NA | NA | 202 | 36.5 |  |  | 0.003 | NA | NA | NA | 1 | 1
Diethyl phthalate | [6 empty] | 1800 | 210 | 210 | 0.8 | 160 | 222.2 | 4.7e-07 | 0.0256 | 295.1209 | 5.4627 | 5.4627 | 1 | 1 | 1080000 | 3.6418 | 3.8303 | 281.3858 | 6.8496 | 9.6369 |  | NA | NA | NA | NA | NA | NA | 1800 | 210 | NA | NA | 5210 | 521 | 759 | 75.9 | 0.8 | NA | NA | NA | 160 | 160
Dimethyl phthalate | [6 empty] | NA | NA | NA | 10 | NA | 194.2 | 2.1e-06 | 0.0568 | 36.3078 | 0.67206 | 0.67206 | 1 | 1 | 5000000 | 0.44804 | 3.8303 | 12.9692 | 6.8496 | 6.8496 |  | NA | NA | NA | NA | NA | NA | NA | NA | NA | NA | 3300 | 330 | 5800 | 580 | 10 | NA | NA | NA | NA | NA
2,4-Dimethylphenol | [6 empty] | 2120 | NA | NA | 0.02 | 32 | 122.2 | 1.75e-05 | 0.0584 | 223.8721 | 4.1439 | 4.1439 | 1 | 1 | 8795000 | 2.7626 | 3.8303 | 187.5318 | 6.8496 | 6.8496 |  | NA | NA | NA | NA | NA | NA | 2120 | NA | NA | NA | 212 | 21.2 |  |  | 0.02 | NA | NA | NA | 32 | 87
4,6-Dinitro-2-methylphenol | [6 empty] | NA | NA | NA | NA | NA | 198.1 | 4e-05 | 0.0293 | 501.1872 | 9.277 | 9.277 | 1 | 1 | 290000 | 6.1847 | 3.8303 | 612.4507 | 6.8496 | 20.9751 |  | NA | NA | NA | NA | NA | NA | NA | NA | NA | NA | 23 | 2.3 |  |  | NA | NA | NA | NA | NA | NA
2,4-Dinitrophenol | [6 empty] | NA | NA | NA | 0.002 | 0.21 | 184.1 | 6.5e-10 | 0.0273 | 35.4813 | 0.65676 | 0.65676 | 1 | 1 | 6000000 | 0.43784 | 3.8303 | 12.538 | 6.8496 | 6.8496 |  | NA | NA | NA | NA | NA | NA | NA | NA | NA | NA | 62 | 6.2 | 485 | 48.5 | 0.002 | 95.7 | NA | NA | 0.21 | 0.46
2,4-Dinitrotoluene | [6 empty] | NA | NA | NA | 0.002 | 0.05 | 182.1 | 4.5e-06 | 0.203 | 102.3293 | 1.8941 | 1.8941 | 1 | 1 | 270000 | 1.2627 | 3.8303 | 59.397 | 6.8496 | 6.8496 |  | NA | NA | NA | NA | NA | NA | NA | NA | NA | NA | 3100 | 310 |  |  | 0.002 | 0.5 | NA | NA | 0.05 | 0.2
2,6-Dinitrotoluene | [6 empty] | NA | NA | NA | NA | 1.1 | 182.1 | 2.17e-07 | 0.0327 | 190.5461 | 3.527 | 3.527 | 1 | 1 | 200000 | 2.3513 | 3.8303 | 148.0048 | 6.8496 | 6.8496 |  | NA | NA | NA | NA | NA | NA | NA | NA | NA | NA |  |  |  |  | NA | NA | NA | NA | 1.1 | 3
1,2-Diphenylhydrazine | [6 empty] | NA | NA | NA | NA | 0.15 | 184.2 | 3.42e-09 | 0.0317 | 870.9636 | 16.1215 | 16.1215 | 1 | 1 | 1840000 | 10.7477 | 3.8303 | 1378.8775 | 6.8496 | 47.2236 |  | NA | NA | NA | NA | NA | NA | NA | NA | NA | NA | 27 | 2.7 |  |  | NA | NA | NA | NA | 0.15 | 0.58
Hexachlorobenzene | [6 empty] | NA | NA | NA | 0.0008 | 0.96 | 284.8 | 0.000681 | 0.0542 | 776247.1166 | 14368.3341 | 14368.3341 | 1 | 1 | 6 | 9578.8894 | 3.8303 | 29633236.025 | 6.8496 | 1014875.2333 |  | 1 | 1 | NA | NA | NA | NA | NA | NA | NA | NA |  |  |  |  | 0.0008 | NA | 29 | NA | 0.96 | 0.96
Hexachlorobutadiene | [6 empty] | 90 | 9.3 | 9.3 | 0.002 | 1.2 | 260.8 | 0.01 | 0.0561 | 64565.4229 | 1195.106 | 1195.106 | 1 | 1 | 3230 | 796.7373 | 3.8303 | 768659.0839 | 6.8496 | 26324.9369 |  | NA | NA | NA | NA | NA | NA | 90 | 9.3 | 32 | NA | 9 | 0.93 | 3.2 | 0.32 | 0.002 | NA | 600 | NA | 1.2 | 1.2
Hexachlorocyclopentadiene | [6 empty] | 7 | 5.2 | 5.2 | 2e-05 | 91 | 272.8 | 0.0275 | 0.0161 | 100000 | 1851 | 1851 | 1 | 1 | 1800 | 1234 | 3.8303 | 1461370.226 | 6.8496 | 50048.8184 |  | 50 | 50 | NA | NA | NA | NA | 7 | 5.2 | 7 | NA | 0.7 | 0.07 | 0.7 | 0.07 | 2e-05 | NA | NA | NA | 91 | 91
Hexachloroethane | [6 empty] | 210 | 12 | 12 | NA | 0.56 | 236.7 | 0.0039 | 0.0025 | 10000 | 185.1 | 185.1 | 1 | 1 | 50000 | 123.4 | 3.8303 | 49682.0808 | 6.8496 | 1701.5055 |  | NA | NA | NA | NA | NA | NA | 210 | 12 | 940 | NA | 98 | 9.8 | 94 | 9.4 | NA | NA | NA | NA | 0.56 | 0.56
Isophorone | [6 empty] | 117000 | NA | NA | 0.2 | 1.9 | 138.2 | 5.75e-06 | 0.0623 | 50.1187 | 0.9277 | 0.9277 | 1 | 1 | 12000000 | 0.61847 | 3.8303 | 20.8214 | 6.8496 | 6.8496 |  | NA | NA | NA | NA | NA | NA | 117000 | NA | 12900 | NA | 11700 | 1170 | 1290 | 129 | 0.2 | NA | NA | NA | 1.9 | 1.9
Methylcyclohexane | [6 empty] | NA | NA | NA | NA | NA | 98.19 | 0.427 | 0.0986 | 7585.7758 | 140.4127 | 140.4127 | 1 | 1 | 16700 | 93.6085 | 3.8303 | 33111.0169 | 6.8496 | 1133.9818 | bar: 1 to STANDARDS 10; STANDARDS 15 to STANDARDS 20
2-Methyl-4,6-dinitrophenol | [6 empty] | NA | NA | NA | NA | NA | 198.13 | 4.27e-07 | 0.0293 | 131.8257 | 2.4401 | 2.4401 | 1 | 1 | 198000 | 1.6267 | 3.8303 | 86.1601 | 6.8496 | 6.8496 | bar: 1 to STANDARDS 10; STANDARDS 15 to STANDARDS 20
2-Methylphenol (o-Cresol) | [6 empty] | 230 | 13 | 13 | 0.1 | 64 | 108.2 | 1.2e-06 | 0.074 | 95.4993 | 1.7677 | 1.7677 | 1 | 1 | 26000000 | 1.1785 | 3.8303 | 53.667 | 6.8496 | 6.8496 |  | NA | NA | NA | NA | NA | NA | 230 | 13 | NA | NA |  |  |  |  | 0.1 | NA | NA | NA | 64 | 180
4-Methylphenol (p-Cresol) | [6 empty] | NA | NA | NA | 0.1 | 4.2 | 108.2 | 7.9e-07 | 0.074 | 93.3254 | 1.7275 | 1.7275 | 1 | 1 | 22000000 | 1.1516 | 3.8303 | 51.8826 | 6.8496 | 6.8496 |  | NA | NA | NA | NA | NA | NA | NA | NA | NA | NA |  |  |  |  | 0.1 | NA | NA | NA | 4.2 | 12
2-Nitroaniline | [6 empty] | NA | NA | NA | NA | 0.038 | 138.13 | 1.09e-07 | 0.0473 | 60.256 | 1.1153 | 1.1153 | 1 | 1 | 1260000 | 0.74356 | 3.8303 | 27.2895 | 6.8496 | 6.8496 |  | NA | NA | NA | NA | NA | NA | NA | NA | NA | NA |  |  |  |  | NA | NA | NA | NA | 0.038 | 0.1
3-Nitroaniline | [6 empty] | NA | NA | NA | NA | 0.033 | 138.13 | 1.44e-07 | 0.15827 | 23.4423 | 0.43392 | 0.43392 | 1 | 1 | 1205000 | 0.28928 | 3.8303 | 6.8216 | 6.8496 | 6.8496 |  | NA | NA | NA | NA | NA | NA | NA | NA | NA | NA |  |  |  |  | NA | NA | NA | NA | 0.033 | 0.091
4-Nitroaniline | [6 empty] | NA | NA | NA | NA | 0.031 | 138.13 | 2.07e-09 | 0.0473 | 24.5471 | 0.45437 | 0.45437 | 1 | 1 | 800000 | 0.30291 | 3.8303 | 7.2989 | 6.8496 | 6.8496 |  | NA | NA | NA | NA | NA | NA | NA | NA | NA | NA |  |  |  |  | NA | NA | NA | NA | 0.031 | 0.086
2-Nitrophenol | [6 empty] | 230 | 150 | 150 | NA | 5.9 | 139.1 | 7.56e-06 | 0.0469 | 63.0957 | 1.1679 | 1.1679 | 1 | 1 | 2185000 | 0.7786 | 3.8303 | 29.1989 | 6.8496 | 6.8496 |  | NA | NA | NA | NA | NA | NA | 230 | 150 | 4850 | NA |  | 3500 |  |  | NA | NA | NA | NA | 5.9 | 17
4-Nitrophenol | [6 empty] | 1200 | 300 | 300 | 0.075 | 4.1 | 139.1 | 4.15e-10 | 0.043 | 93.3254 | 1.7275 | 1.7275 | 1 | 1 | 16000000 | 1.1516 | 3.8303 | 51.8826 | 6.8496 | 6.8496 |  | NA | NA | NA | NA | NA | NA | 1200 | 300 | 4850 | NA | 828 | 82.8 | 717 | 71.7 | 0.075 | 0.00756 | NA | NA | 4.1 | 4.1
N-Nitrosodi-n-propylamine | [6 empty] | NA | NA | NA | NA | 0.0013 | 130.2 | 2.25e-06 | 0.0545 | 25.1189 | 0.46495 | 0.46495 | 1 | 1 | 9900000 | 0.30997 | 3.8303 | 7.5499 | 6.8496 | 6.8496 |  | NA | NA | NA | NA | NA | NA | NA | NA | NA | NA |  |  |  |  | NA | NA | NA | NA | 0.0013 | 0.0051
N-Nitrosodimethylamine | [6 empty] | NA | NA | NA | NA | 4.1e-05 | 74.08 | 3.3e-05 | 0.1126 | 1.1482 | 0.021252 | 0.021252 | 1 | 1 | 1000000000 | 0.014168 | 3.8303 | 0.081296 | 6.8496 | 6.8496 |  | NA | NA | NA | NA | NA | NA | NA | NA | NA | NA |  |  |  |  | NA | NA | 2.1 | 0.47 | 4.1e-05 | 0.00017
N-Nitrosodiphenylamine | [6 empty] | 3800 | 210 | 210 | NA | 20 | 198.2 | 0.00066 | 0.0312 | 1348.9629 | 24.9693 | 24.9693 | 1 | 1 | 35100 | 16.6462 | 3.8303 | 2621.5139 | 6.8496 | 89.7813 |  | NA | NA | NA | NA | NA | NA | 3800 | 210 | NA | NA | 585 | 58.5 | 330000 | 33000 | NA | NA | NA | NA | 20 | 83
Nitrobenzene | [6 empty] | 27000 | NA | NA | 0.000476 | 0.79 | 123.1 | 2.4e-05 | 0.076 | 70.7946 | 1.3104 | 1.3104 | 1 | 1 | 2000000 | 0.87361 | 3.8303 | 34.5776 | 6.8496 | 6.8496 |  | NA | NA | NA | NA | NA | NA | 27000 | NA | 6680 | NA | 2700 | 270 | 668 | 66.8 | 0.000476 | NA | NA | NA | 0.79 | 2.2
Pentachlorobenzene | [6 empty] | 8.4 | 0.47 | 0.47 | NA | 180 | 250.3 | 0.0013 | 0.057 | 506990.7083 | 9384.398 | 9384.398 | 1 | 1 | 1330 | 6256.2653 | 3.8303 | 15852413.4859 | 6.8496 | 542911.406 |  | NA | NA | NA | NA | NA | NA | 8.4 | 0.47 | NA | NA | 250 | 50 | 160 | 129 | NA | NA | NA | NA | 180 | 660
Pentachlorophenol | [6 empty] | 19 | 15 | 15 | 0.03 | 5 | 266 | 2.75e-06 | 0.056 | 117489.7555 | 2174.7354 | 2174.7354 | 1 | 1 | 14000 | 1449.8236 | 3.8303 | 1851652.5101 | 6.8496 | 63415.1556 |  | 1 | 1 | 19 | 15 | 13 | 7.9 | 19 | 15 | 13 | 7.9 | 19 | 15 | 13 | 7.9 | 0.03 | NA | NA | NA | 5 | 5
Phenol | [6 empty] | 3600 | 110 | 110 | 0.6 | 66 | 94.11 | 1.3e-06 | 0.082 | 28.8403 | 0.53383 | 0.53383 | 1 | 1 | 88360000 | 0.35589 | 3.8303 | 9.2482 | 6.8496 | 6.8496 |  | NA | NA | NA | NA | NA | NA | 3600 | 110 | 5800 | NA | 1020 | 256 | 580 | 58 | 0.6 | 2.01e-05 | NA | NA | 66 | 66
1,2,4-Trichlorobenzene | [6 empty] | 700 | 110 | 110 | 0.01 | 27 | 181.4 | 0.00231 | 0.03 | 10232.9299 | 189.4115 | 189.4115 | 1 | 1 | 40000 | 126.2744 | 3.8303 | 51390.8004 | 6.8496 | 1760.0255 |  | 70 | 70 | NA | NA | NA | NA | 700 | 110 | NA | NA | 150 | 44.9 | 45 | 4.5 | 0.01 | NA | NA | NA | 27 | 27
2,4,5-Trichlorophenol | [6 empty] | NA | NA | NA | NA | 2300 | 197.45 | 4.33e-06 | 0.0291 | 7943.2823 | 147.0302 | 147.0302 | 1 | 1 | 1200000 | 98.0201 | 3.8303 | 35427.7629 | 6.8496 | 1213.3254 |  | NA | NA | NA | NA | NA | NA | NA | NA | NA | NA |  |  |  |  | NA | NA | NA | NA | 2300 | 6100
2,4,6-Trichlorophenol | [6 empty] | NA | 970 | 970 | NA | 3.1 | 197.4 | 4e-06 | 0.0318 | 3981.0717 | 73.6896 | 73.6896 | 1 | 1 | 800000 | 49.1264 | 3.8303 | 12846.2268 | 6.8496 | 439.9559 |  | NA | NA | NA | NA | NA | NA | NA | 970 | NA | NA | 32 | 3.2 |  |  | NA | NA | NA | NA | 3.1 | 8.9
Volatile Organic Compounds | bar: 1 to STANDARDS 20
Acetone | [6 empty] | 28000 | 1500 | 1500 | NA | 41 | 58.08 | 3.88e-05 | 0.124 | 0.57544 | 0.010651 | 0.010651 | 1 | 1 | 1000000000 | 0.0071009 | 3.8303 | 0.029478 | 6.8496 | 6.8496 |  | NA | NA | NA | NA | NA | NA | 28000 | 1500 | NA | NA |  |  |  |  | NA | NA | NA | NA | 41 | 110
Acrolein | [6 empty] | NA | NA | NA | NA | 0.00062 | 56.1 | 0.000122 | 0.11 | 0.977 | 0.018084 | 0.018084 | 1 | 1 | 208000000 | 0.012056 | 3.8303 | 0.064138 | 6.8496 | 6.8496 |  | NA | NA | NA | NA | NA | NA | NA | NA | NA | NA | 6.8 | 2.1 | 5.5 | 0.55 | NA | NA | NA | NA | 0.00062 | 0.0014
Acrylonitrile | [6 empty] | NA | NA | NA | NA | 0.0087 | 53.1 | 0.00011 | 0.122 | 1.778 | 0.032911 | 0.032911 | 1 | 1 | 74500000 | 0.021941 | 3.8303 | 0.15452 | 6.8496 | 6.8496 |  | NA | NA | NA | NA | NA | NA | NA | NA | NA | NA | 755 | 75.5 |  |  | NA | NA | NA | NA | 0.0087 | 0.037
Benzene | [6 empty] | 2300 | 130 | 130 | NA | 0.13 | 78.11 | 0.0055 | 0.088 | 134.8963 | 2.4969 | 2.4969 | 1 | 1 | 1780000 | 1.6646 | 3.8303 | 89.1234 | 6.8496 | 6.8496 |  | 5 | 5 | NA | NA | NA | NA | 2300 | 130 | NA | NA | 530 | 53 | 1090 | 109 | NA | NA | NA | 140 | 0.13 | 0.13
Bromodichloromethane | [6 empty] | NA | NA | NA | NA | 3.4 | 163.83 | 0.00241 | 0.0298 | 125.8925 | 2.3303 | 2.3303 | 1 | 1 | 4700000 | 1.5535 | 3.8303 | 80.5258 | 6.8496 | 6.8496 |  | 80 | 80 | NA | NA | NA | NA | NA | NA | NA | NA |  |  |  |  | NA | NA | NA | NA | 3.4 | 3.4
Bromoform | [6 empty] | 2300 | 320 | 320 | NA | 4.4 | 252.75 | 0.000535 | 0.0149 | 239.8833 | 4.4402 | 4.4402 | 1 | 1 | 3010000 | 2.9602 | 3.8303 | 207.5543 | 6.8496 | 7.1083 |  | 80 | 80 | NA | NA | NA | NA | 2300 | 320 | NA | NA | 2930 | 293 | 1790 | 640 | NA | NA | NA | NA | 4.4 | 4.4
Bromomethane | [6 empty] | NA | NA | NA | NA | 0.54 | 94.94 | 0.00624 | 0.0728 | 15.4882 | 0.28669 | 0.28669 | 1 | 1 | 17500000 | 0.19112 | 3.8303 | 3.7115 | 6.8496 | 6.8496 |  | NA | NA | NA | NA | NA | NA | NA | NA | NA | NA | 1100 | 110 | 1200 | 120 | NA | NA | NA | NA | 0.54 | 0.54
2-Butanone (methyl ethyl ketone) | [6 empty] | 240000 | 14000 | 14000 | NA | 54 | 72.11 | 5.14e-05 | 0.0808 | 1.9498 | 0.036092 | 0.036092 | 1 | 1 | 275000000 | 0.024061 | 3.8303 | 0.17695 | 6.8496 | 6.8496 |  | NA | NA | NA | NA | NA | NA | 240000 | 14000 | NA | NA |  |  |  |  | NA | NA | NA | NA | 54 | 110
Carbon disulfide | [6 empty] | 17 | 0.92 | 0.92 | NA | 160 | 76.14 | 0.0303 | 0.104 | 87.0964 | 1.6122 | 1.6122 | 1 | 1 | 2300000 | 1.0748 | 3.8303 | 46.8776 | 6.8496 | 6.8496 |  | NA | NA | NA | NA | NA | NA | 17 | 0.92 | NA | NA |  |  |  |  | NA | NA | NA | NA | 160 | 350
Carbon tetrachloride | [6 empty] | 180 | 9.8 | 9.8 | NA | 0.26 | 153.82 | 0.0304 | 0.078 | 912.0108 | 16.8813 | 16.8813 | 1 | 1 | 785000 | 11.2542 | 3.8303 | 1475.3562 | 6.8496 | 50.5278 |  | 5 | 5 | NA | NA | NA | NA | 180 | 9.8 | NA | NA | 3520 | 352 | 15000 | 1500 | NA | NA | NA | NA | 0.26 | 0.26
Chlorobenzene | [6 empty] | 1100 | 64 | 64 | NA | 6.1 | 112.56 | 0.00358 | 0.073 | 691.831 | 12.8058 | 12.8058 | 1 | 1 | 488000 | 8.5372 | 3.8303 | 983.2628 | 6.8496 | 33.6747 |  | 100 | 100 | NA | NA | NA | NA | 1100 | 64 | NA | NA | 1950 | 195 | 1050 | 105 | NA | NA | NA | NA | 6.1 | 6.1
Chloroethane | [6 empty] | NA | NA | NA | NA | 5 | 64.52 | 0.148 | 0.2741 | 26.9153 | 0.4982 | 0.4982 | 1 | 1 | 5740000 | 0.33214 | 3.8303 | 8.356 | 6.8496 | 6.8496 |  | NA | NA | NA | NA | NA | NA | NA | NA | NA | NA |  |  |  |  | NA | NA | NA | NA | 5 | 19
Chloroform | [6 empty] | 490 | 28 | 28 | NA | 2.5 | 119.38 | 0.00288 | 0.104 | 83.1764 | 1.5396 | 1.5396 | 1 | 1 | 8200000 | 1.0264 | 3.8303 | 43.8121 | 6.8496 | 6.8496 |  | 80 | 80 | NA | NA | NA | NA | 490 | 28 | NA | NA | 2890 | 289 | 8150 | 815 | NA | NA | NA | NA | 2.5 | 2.5
Chloromethane (methyl chloride) | [6 empty] | NA | NA | NA | NA | 0.038 | 50.49 | 0.00882 | 0.1085 | 8.1283 | 0.15045 | 0.15045 | 1 | 1 | 6450000 | 0.1003 | 3.8303 | 1.44 | 6.8496 | 6.8496 |  | NA | NA | NA | NA | NA | NA | NA | NA | NA | NA | 55000 | 5500 | 27000 | 2700 | NA | NA | NA | NA | 0.038 | 0.038
Decane | [6 empty] | 880 | 49 | 49 | NA | NA | 142.29 | 4.726 | 0.05 | 1778279.41 | 32915.9519 | 32915.9519 | 1 | 1 | 52 | 21943.9679 | 3.8303 | 100106171.4618 | 6.8496 | 3428423.2079 |  | NA | NA | NA | NA | NA | NA | 880 | 49 | NA | NA |  |  |  |  | NA | NA | NA | NA | NA | NA
Dibromochloromethane | [6 empty] | NA | NA | NA | NA | 3.2 | 208.28 | 0.00085 | 0.0196 | 173.7801 | 3.2167 | 3.2167 | 1 | 1 | 4000000 | 2.1444 | 3.8303 | 129.2806 | 6.8496 | 6.8496 |  | 80 | 80 | NA | NA | NA | NA | NA | NA | NA | NA |  |  |  |  | NA | NA | NA | NA | 3.2 | 3.2
1,2-Dibromo-3-chloropropane | [6 empty] | NA | NA | NA | NA | 0.0092 | 236.36 | 0.000147 | 0.0212 | 181.9701 | 3.3683 | 3.3683 | 1 | 1 | 1230000 | 2.2455 | 3.8303 | 138.3262 | 6.8496 | 6.8496 |  | 0.2 | 0.2 | NA | NA | NA | NA | NA | NA | NA | NA |  |  |  |  | NA | NA | NA | NA | 0.0092 | 0.0092
1,2-Dibromoethane (Ethylene dibromide) | [6 empty] | NA | NA | NA | NA | 0.0012 | 187.86 | 0.000706 | 0.0217 | 91.2011 | 1.6881 | 1.6881 | 1 | 1 | 4180000 | 1.1254 | 3.8303 | 50.1576 | 6.8496 | 6.8496 |  | 0.05 | 0.05 | NA | NA | NA | NA | NA | NA | NA | NA |  |  |  |  | NA | NA | NA | NA | 0.0012 | 0.0012
Dichlorodifluoromethane (Freon 12) | [6 empty] | NA | NA | NA | NA | 100 | 120.91 | 0.415 | 0.08 | 144.544 | 2.6755 | 2.6755 | 1 | 1 | 280000 | 1.7837 | 3.8303 | 98.639 | 6.8496 | 6.8496 |  | NA | NA | NA | NA | NA | NA | NA | NA | NA | NA |  |  |  |  | NA | NA | NA | NA | 100 | 100
1,1-Dichloroethane | [6 empty] | 830 | 47 | 47 | NA | 0.65 | 98.96 | 0.00426 | 0.0742 | 61.6595 | 1.1413 | 1.1413 | 1 | 1 | 5500000 | 0.76088 | 3.8303 | 28.2281 | 6.8496 | 6.8496 |  | NA | NA | NA | NA | NA | NA | 830 | 47 | NA | NA |  |  |  |  | NA | NA | NA | NA | 0.65 | 2.7
1,2-Dichloroethane | [6 empty] | 8800 | 910 | 910 | NA | 0.1 | 98.96 | 0.000914 | 0.104 | 30.1995 | 0.55899 | 0.55899 | 1 | 1 | 8690000 | 0.37266 | 3.8303 | 9.8953 | 6.8496 | 6.8496 |  | 5 | 5 | NA | NA | NA | NA | 8800 | 910 | NA | NA | 11800 | 2000 | 11300 | 1130 | NA | NA | NA | NA | 0.1 | 0.1
1,1-Dichloroethylene | [6 empty] | 450 | 25 | 25 | 0.0571 | 0.19 | 96.94 | 0.0261 | 0.09 | 134.8963 | 2.4969 | 2.4969 | 1 | 1 | 3344000 | 1.6646 | 3.8303 | 89.1234 | 6.8496 | 6.8496 |  | 7 | 7 | NA | NA | NA | NA | 450 | 25 | NA | NA | 3030 | 303 | 22400 | 2240 | 0.0571 | NA | NA | NA | 0.19 | 0.19
cis-1,2-Dichloroethylene | [6 empty] | 1100 | 590 | 590 | NA | 1.6 | 96.94 | 0.0045 | 0.0736 | 72.4436 | 1.3409 | 1.3409 | 1 | 1 | 3500000 | 0.89395 | 3.8303 | 35.7668 | 6.8496 | 6.8496 |  | 70 | 70 | NA | NA | NA | NA | 1100 | 590 | NA | NA |  |  |  |  | NA | NA | NA | NA | 1.6 | 1.6
trans-1,2-Dichloroethylene | [6 empty] | 1100 | 590 | 590 | NA | 2.3 | 96.94 | 0.00945 | 0.0707 | 85.1138 | 1.5755 | 1.5755 | 1 | 1 | 6300000 | 1.0503 | 3.8303 | 45.3189 | 6.8496 | 6.8496 |  | 100 | 100 | NA | NA | NA | NA | 1100 | 590 | NA | NA | 13500 | 1350 |  |  | NA | NA | NA | NA | 2.3 | 2.3
1,2-Dichloropropane | [6 empty] | NA | NA | NA | NA | 0.11 | 113 | 0.0028 | 0.0782 | 104.7129 | 1.9382 | 1.9382 | 1 | 1 | 2800000 | 1.2922 | 3.8303 | 61.4398 | 6.8496 | 6.8496 |  | 5 | 5 | NA | NA | NA | NA | NA | NA | NA | NA | 5250 | 525 | 24000 | 2400 | NA | NA | NA | NA | 0.11 | 0.11
cis-1,3-Dichloropropene | [6 empty] | 0.99 | 0.055 | 0.055 | NA | 0.12 | 110.97 | 0.0024 | 0.0626 | 25.704 | 0.47578 | 0.47578 | 1 | 1 | 2700000 | 0.31719 | 3.8303 | 7.8096 | 6.8496 | 6.8496 |  | NA | NA | NA | NA | NA | NA | 0.99 | 0.055 | NA | NA | 606 | 24.4 | 79 | 7.9 | NA | NA | NA | NA | 0.12 | 0.46
trans-1,3-Dichloropropene | [6 empty] | 0.99 | 0.055 | 0.055 | NA | 0.12 | 110.98 | 0.0018 | 0.0626 | 25.704 | 0.47578 | 0.47578 | 1 | 1 | 2800000 | 0.31719 | 3.8303 | 7.8096 | 6.8496 | 6.8496 |  | NA | NA | NA | NA | NA | NA | 0.99 | 0.055 | NA | NA | 606 | 24.4 | 79 | 7.9 | NA | NA | NA | NA | 0.12 | 0.46
Ethylbenzene | [6 empty] | 130 | 7.3 | 7.3 | NA | 46 | 106.17 | 0.00788 | 0.075 | 1412.5375 | 26.1461 | 26.1461 | 1 | 1 | 152000 | 17.4307 | 3.8303 | 2804.9387 | 6.8496 | 96.0632 |  | 700 | 700 | NA | NA | NA | NA | 130 | 7.3 | NA | NA | 4530 | 453 | 43 | 4.3 | NA | NA | NA | NA | 46 | 46
Hexane | [6 empty] | 10 | 0.58 | 0.58 | 0.0571 | 500 | 86.177 | 1.808 | 0.2 | 12882.4955 | 238.455 | 238.455 | 1 | 1 | 9500 | 158.97 | 3.8303 | 72067.8273 | 6.8496 | 2468.1696 |  | NA | NA | NA | NA | NA | NA | 10 | 0.58 | NA | NA |  |  |  |  | 0.0571 | NA | NA | NA | 500 | 1100
2-Hexanone (Methyl butyl ketone) | [6 empty] | 1800 | 99 | 99 | NA | NA | 100.16 | 9.56e-05 | 0.16339 | 24.5471 | 0.45437 | 0.45437 | 1 | 1 | 17500000 | 0.30291 | 3.8303 | 7.2989 | 6.8496 | 6.8496 |  | NA | NA | NA | NA | NA | NA | 1800 | 99 | NA | NA |  |  |  |  | NA | NA | NA | NA | NA | NA
Isopropylbenzene (Cumene) | [6 empty] | NA | NA | NA | NA | 780 | 120.2 | 0.0145 | 0.065 | 4570.8819 | 84.607 | 84.607 | 1 | 1 | 61000 | 56.4047 | 3.8303 | 15735.814 | 6.8496 | 538.9181 |  | NA | NA | NA | NA | NA | NA | NA | NA | NA | NA |  |  |  |  | NA | NA | NA | NA | 780 | 1600
Methyl acetate | [6 empty] | NA | NA | NA | NA | 690 | 74.1 | 0.00013 | 0.104 | 1.5136 | 0.028016 | 0.028016 | 1 | 1 | 245000000 | 0.018677 | 3.8303 | 0.12198 | 6.8496 | 6.8496 |  | NA | NA | NA | NA | NA | NA | NA | NA | NA | NA |  |  |  |  | NA | NA | NA | NA | 690 | 1900
Methyl tert-butyl ether (MTBE) | [6 empty] | NA | NA | NA | NA | 0.28 | 88.15 | 0.000587 | 0.1024 | 17.378 | 0.32167 | 0.32167 | 1 | 1 | 51000000 | 0.21444 | 3.8303 | 4.3951 | 6.8496 | 6.8496 |  | NA | NA | NA | NA | NA | NA | NA | NA | NA | NA |  |  |  |  | NA | NA | NA | NA | 0.28 | 0.28
4-Methyl-2-pentanone(Methyl isobutyl ketone) | [6 empty] | 2200 | 170 | 170 | 0.23 | 2.9 | 100.16 | 0.00013799 | 0.075 | 20.4174 | 0.37793 | 0.37793 | 1 | 1 | 19000000 | 0.25195 | 3.8303 | 5.5689 | 6.8496 | 6.8496 |  | NA | NA | NA | NA | NA | NA | 2200 | 170 | NA | NA |  |  |  |  | 0.23 | NA | NA | NA | 2.9 | 6.3
Methylene chloride (Dichloromethane) | [6 empty] | 26000 | 2200 | 2200 | NA | 0.076 | 84.94 | 0.00219 | 0.101 | 17.7828 | 0.32916 | 0.32916 | 1 | 1 | 20000000 | 0.21944 | 3.8303 | 4.5463 | 6.8496 | 6.8496 |  | 5 | 5 | NA | NA | NA | NA | 26000 | 2200 | NA | NA | 19300 | 1930 | 25600 | 2560 | NA | NA | NA | NA | 0.076 | 0.076
2-Octanone (methyl hexyl ketone) | [6 empty] | 150 | 8.3 | 8.3 | NA | NA | 128.21 | 0.0001852 | 0.15933 | 234.4229 | 4.3392 | 4.3392 | 1 | 1 | 900000 | 2.8928 | 3.8303 | 200.6532 | 6.8496 | 6.8719 |  | NA | NA | NA | NA | NA | NA | 150 | 8.3 | NA | NA |  |  |  |  | NA | NA | NA | NA | NA | NA
1-Pentanol | [6 empty] | 2000 | 110 | 110 | NA | NA | 88.15 | 1.2991e-05 | 0.16587 | 32.3594 | 0.59897 | 0.59897 | 1 | 1 | 22000000 | 0.39931 | 3.8303 | 10.9518 | 6.8496 | 6.8496 |  | NA | NA | NA | NA | NA | NA | 2000 | 110 | NA | NA |  |  |  |  | NA | NA | NA | NA | NA | NA
2-Propanol | [6 empty] | 130 | 7.5 | 7.5 | NA | NA | 60.096 | 8.093e-06 | 0.101 | 1.122 | 0.020769 | 0.020769 | 1 | 1 | 1000000000 | 0.013846 | 3.8303 | 0.078593 | 6.8496 | 6.8496 |  | NA | NA | NA | NA | NA | NA | 130 | 7.5 | NA | NA |  |  |  |  | NA | NA | NA | NA | NA | NA
Styrene | [6 empty] | NA | NA | NA | NA | 24 | 104.15 | 0.00275 | 0.071 | 870.9636 | 16.1215 | 16.1215 | 1 | 1 | 310000 | 10.7477 | 3.8303 | 1378.8775 | 6.8496 | 47.2236 |  | 100 | 100 | NA | NA | NA | NA | NA | NA | NA | NA |  |  |  |  | NA | NA | NA | NA | 24 | 24
1,1,2,2-Tetrachloroethane | [6 empty] | 2100 | 610 | 610 | NA | 0.0093 | 168 | 0.00038 | 0.071 | 245.4709 | 4.5437 | 4.5437 | 1 | 1 | 2900000 | 3.0291 | 3.8303 | 214.6928 | 6.8496 | 7.3528 |  | NA | NA | NA | NA | NA | NA | 2100 | 610 | NA | NA | 932 | 240 | 902 | 90.2 | NA | NA | NA | NA | 0.0093 | 0.0093
Tetrachloroethene (PCE) | [6 empty] | 830 | 98 | 98 | 0.171 | 0.43 | 165.83 | 0.0177 | 0.072 | 758.5776 | 14.0413 | 14.0413 | 1 | 1 | 200000 | 9.3608 | 3.8303 | 1125.6725 | 6.8496 | 38.5519 |  | 5 | 5 | NA | NA | NA | NA | 830 | 98 | NA | NA | 528 | 84 | 1020 | 45 | 0.171 | NA | NA | NA | 0.43 | 0.43
Toluene | [6 empty] | 120 | 9.8 | 9.8 | NA | 44 | 92.14 | 0.00666 | 0.087 | 616.595 | 11.4132 | 11.4132 | 1 | 1 | 534800 | 7.6088 | 3.8303 | 830.3125 | 6.8496 | 28.4364 |  | 1000 | 1000 | NA | NA | NA | NA | 120 | 9.8 | NA | NA | 1750 | 175 | 370 | 37 | NA | NA | NA | NA | 44 | 44
1,1,1-Trichloroethane | [6 empty] | 200 | 11 | 11 | NA | 7.2 | 133.4 | 0.0172 | 0.078 | 309.0295 | 5.7201 | 5.7201 | 1 | 1 | 720000 | 3.8134 | 3.8303 | 301.0741 | 6.8496 | 10.3111 |  | 200 | 200 | NA | NA | NA | NA | 200 | 11 | NA | NA | 5280 | 528 | 3120 | 312 | NA | NA | NA | NA | 7.2 | 7.2
1,1,2-Trichloroethane | [6 empty] | 5200 | 1200 | 1200 | NA | 0.15 | 133.4 | 0.000742 | 0.078 | 117.4898 | 2.1747 | 2.1747 | 1 | 1 | 4500000 | 1.4498 | 3.8303 | 72.7575 | 6.8496 | 6.8496 |  | 5 | 5 | NA | NA | NA | NA | 5200 | 1200 | NA | NA | 3600 | 940 |  |  | NA | NA | NA | NA | 0.15 | 0.15
1,1,2-Trichlor-1,2,2-trifluoroethane | [6 empty] | NA | NA | NA | NA | 26000 | 187.38 | 0.521 | 0.0288 | 1445.4398 | 26.7551 | 26.7551 | 1 | 1 | 170000 | 17.8367 | 3.8303 | 2901.4091 | 6.8496 | 99.3671 |  | NA | NA | NA | NA | NA | NA | NA | NA | NA | NA |  |  |  |  | NA | NA | NA | NA | 26000 | 53000
Trichloroethene (TCE) | [6 empty] | 440 | 47 | 47 | 0.0114 | 0.17 | 131.39 | 0.0102 | 0.079 | 338.8442 | 6.272 | 6.272 | 1 | 1 | 1100000 | 4.1813 | 3.8303 | 344.6798 | 6.8496 | 11.8046 |  | 5 | 5 | NA | NA | NA | NA | 440 | 47 | NA | NA |  |  |  |  | 0.0114 | NA | 10000 | 9500 | 0.17 | 0.17
Trichlorofluoromethane (Freon11) | [6 empty] | NA | NA | NA | NA | 87 | 137.4 | 0.11 | 0.087 | 331.1311 | 6.1292 | 6.1292 | 1 | 1 | 1100000 | 4.0862 | 3.8303 | 333.2194 | 6.8496 | 11.4121 |  | NA | NA | NA | NA | NA | NA | NA | NA | NA | NA |  |  |  |  | NA | NA | NA | NA | 87 | 87
Vinyl acetate | [6 empty] | 280 | 16 | 16 | 0.057 | 6.5 | 86.09 | 0.000511 | 0.085 | 5.3703 | 0.099405 | 0.099405 | 1 | 1 | 20000000 | 0.06627 | 3.8303 | 0.78344 | 6.8496 | 6.8496 |  | NA | NA | NA | NA | NA | NA | 280 | 16 | NA | NA |  |  |  |  | 0.057 | NA | NA | NA | 6.5 | 14
Vinyl chloride | [6 empty] | NA | NA | NA | NA | 0.03 | 62.5 | 0.027 | 0.106 | 16.9824 | 0.31434 | 0.31434 | 1 | 1 | 2700000 | 0.20956 | 3.8303 | 4.249 | 6.8496 | 6.8496 |  | 2 | 2 | NA | NA | NA | NA | NA | NA | NA | NA |  |  |  |  | NA | NA | NA | NA | 0.03 | 0.027
m,p-Xylene | [6 empty] | 32 | 1.8 | 1.8 | NA | NA | 106.2 | 0.0074432 | 0.07 | 1479.1084 | 27.3783 | 27.3783 | 1 | 1 | 160000 | 18.2522 | 3.8303 | 3001.1975 | 6.8496 | 102.7846 |  | NA | NA | NA | NA | NA | NA | 32 | 1.8 | NA | NA |  |  |  |  | NA | NA | NA | NA | NA | NA
o-Xylene | [6 empty] | NA | NA | NA | NA | NA | 106.17 | 0.00519 | 0.087 | 1412.5375 | 26.1461 | 26.1461 | 1 | 1 | 178000 | 17.4307 | 3.8303 | 2804.9387 | 6.8496 | 96.0632 | bar: 1 to STANDARDS 10; STANDARDS 15 to STANDARDS 20
Xylenes, Total | [6 empty] | 230 | 13 | 13 | NA | 990 | 106.2 | 0.32 | 0.0714 | 1318.2567 | 24.4009 | 24.4009 | 1 | 1 | 175000 | 16.2673 | 3.8303 | 2534.3498 | 6.8496 | 86.7961 |  | 10000 | 10000 | NA | NA | NA | NA | 230 | 13 | NA | NA |  |  |  |  | NA | NA | NA | NA | 990 | 990
Organophosphorus Pesticides | bar: 1 to STANDARDS 20
Azinphos methyl (Guthion) | [6 empty] | NA | 0.01 | 0.01 | NA | NA | 317.34 | 7.5e-09 | 0.0171 | 501.1872 | 9.277 | 9.277 | 1 | 1 | 30000 | 6.1847 | 3.8303 | 612.4507 | 6.8496 | 20.9751 |  | NA | NA | NA | 0.01 | NA | 0.01 | NA | 0.01 | NA | 0.01 |  | 0.01 |  | 0.01 | NA | 3.15 | NA | NA | NA | NA
Chloropyrifos | [6 empty] | 0.083 | 0.041 | 0.041 | NA | 23 | 350.6 | 4.16e-06 | 0.04847 | 97723 | 1808.8527 | 1808.8527 | 1 | 1 | 112000 | 1205.9018 | 3.8303 | 1412765.033 | 6.8496 | 48384.1941 |  | NA | NA | 0.083 | 0.041 | 0.011 | 0.0056 | 0.083 | 0.041 | 0.011 | 0.0056 | 0.083 | 0.041 | 0.011 | 0.0056 | NA | NA | NA | NA | 23 | 23
Demeton, Total | [6 empty] | NA | 0.1 | 0.1 | NA | NA | 258.3 | 4.84e-08 | 0.0456 | 123.0269 | 2.2772 | 2.2772 | 1 | 1 | 720000 | 1.5182 | 3.8303 | 77.8483 | 6.8496 | 6.8496 |  | NA | NA | NA | 0.1 | NA | 0.1 | NA | 0.1 | NA | 0.1 |  | 0.01 |  | 0.1 | NA | 32.4 | NA | NA | NA | NA
Diazinon | [6 empty] | 0.17 | 0.17 | 0.17 | NA | 0.082 | 304.4 | 1.13e-07 | 0.018 | 2239 | 41.4439 | 41.4439 | 1 | 1 | 68.8 | 27.6293 | 3.8303 | 5517.1515 | 6.8496 | 188.9507 |  | NA | NA | 0.17 | 0.17 | 0.82 | 0.82 | 0.17 | 0.17 | 0.82 | 0.82 |  |  |  |  | NA | NA | NA | NA | 0.082 | 0.082
Dimethoate | [6 empty] | NA | NA | NA | NA | 0.28 | 229.28 | 6.15e-11 | 0.08 | 6.0256 | 0.11153 | 0.11153 | 1 | 1 | 25000000 | 0.074356 | 3.8303 | 0.92776 | 6.8496 | 6.8496 |  | NA | NA | NA | NA | NA | NA | NA | NA | NA | NA |  |  |  |  | NA | NA | NA | NA | 0.28 | 0.77
Ethyl parathion (Parathion) | [6 empty] | 0.065 | 0.013 | 0.013 | NA | 130 | 291.3 | 2.37e-07 | 0.017 | 5370.318 | 99.4046 | 99.4046 | 1 | 1 | 11800 | 66.2697 | 3.8303 | 19938.3148 | 6.8496 | 682.8448 |  | NA | NA | 0.065 | 0.013 | NA | NA | 0.065 | 0.013 | NA | NA | 0.065 | 0.013 | 1.78 | 0.178 | NA | NA | NA | NA | 130 | 360
Malathion | [6 empty] | NA | 0.1 | 0.1 | NA | 34 | 330.4 | 4.89e-09 | 0.15007 | 724.436 | 13.4093 | 13.4093 | 1 | 1 | 145000 | 8.9395 | 3.8303 | 1052.0608 | 6.8496 | 36.0308 |  | NA | NA | NA | 0.1 | NA | 0.1 | NA | 0.1 | NA | 0.1 |  | 0.01 |  | 0.1 | NA | 32.4 | NA | NA | 34 | 34
Methyl parathion | [6 empty] | NA | NA | NA | NA | 0.42 | 263.2 | 2.08e-07 | 0.02 | 630.9573 | 11.679 | 11.679 | 1 | 1 | 55000 | 7.786 | 3.8303 | 858.8695 | 6.8496 | 29.4145 |  | NA | NA | NA | NA | NA | NA | NA | NA | NA | NA |  |  |  |  | NA | 32.4 | NA | NA | 0.42 | 0.42
Phorate | [6 empty] | NA | NA | NA | NA | 0.41 | 260.4 | 4.4e-06 | 0.08 | 6457 | 119.5191 | 119.5191 | 1 | 1 | 50 | 79.6794 | 3.8303 | 26134.7589 | 6.8496 | 895.0598 |  | NA | NA | NA | NA | NA | NA | NA | NA | NA | NA |  |  |  |  | NA | NA | NA | NA | 0.41 | 0.88
Chlorinated Pesticides | bar: 1 to STANDARDS 20
Aldrin | [6 empty] | 3 | NA | NA | 3e-05 | 0.1 | 365 | 0.0005 | 0.0132 | 199526.2315 | 3693.2305 | 3693.2305 | 1 | 1 | 18 | 2462.1537 | 3.8303 | 4030216.6989 | 6.8496 | 138026.34 |  | NA | NA | 3 | NA | 1.3 | NA | 3 | NA | 1.3 | NA | 3 | 0.3 | 1.3 | 0.13 | 3e-05 | NA | 2.7 | NA | 0.1 | 0.44
Atrazine | [6 empty] | NA | NA | NA | NA | 0.13 | 215.69 | 2.69e-09 | 0.0258 | 562.3413 | 10.4089 | 10.4089 | 1 | 1 | 70000 | 6.9393 | 3.8303 | 725.2691 | 6.8496 | 24.8389 |  | 3 | 3 | NA | NA | NA | NA | NA | NA | NA | NA |  |  |  |  | NA | NA | NA | NA | 0.13 | 0.13
alpha-BHC | [6 empty] | 39 | 2.2 | 2.2 | NA | 0.046 | 290.8 | 8.6e-06 | 0.0142 | 6309.5734 | 116.7902 | 116.7902 | 1 | 1 | 2000 | 77.8601 | 3.8303 | 25263.1605 | 6.8496 | 865.2095 |  | NA | NA | NA | NA | NA | NA | 39 | 2.2 | NA | NA |  | 500 |  | 1400 | NA | 0.146 | NA | NA | 0.046 | 0.19
beta-BHC | [6 empty] | 39 | 2.2 | 2.2 | NA | 0.22 | 290.9 | 7.43e-07 | 0.0142 | 6309.5734 | 116.7902 | 116.7902 | 1 | 1 | 700 | 77.8601 | 3.8303 | 25263.1605 | 6.8496 | 865.2095 |  | NA | NA | NA | NA | NA | NA | 39 | 2.2 | NA | NA |  | 5000 |  |  | NA | NA | NA | NA | 0.22 | 0.82
delta-BHC | [6 empty] | 39 | 2.2 | 2.2 | NA | 11 | 290.8 | 2.07e-07 | 0.15089 | 13803.8426 | 255.5091 | 255.5091 | 1 | 1 | 31400 | 170.3394 | 3.8303 | 79762.4056 | 6.8496 | 2731.6925 |  | NA | NA | NA | NA | NA | NA | 39 | 2.2 | NA | NA |  |  |  |  | NA | NA | NA | NA | 11 | 30
gamma-BHC (Lindane) | [6 empty] | 0.95 | NA | NA | NA | 0.072 | 291 | 7.85e-06 | 0.0142 | 5011.8723 | 92.7698 | 92.7698 | 1 | 1 | 7800 | 61.8465 | 3.8303 | 18014.8908 | 6.8496 | 616.9716 |  | 0.2 | 0.2 | 0.95 | NA | 0.16 | NA | 0.95 | NA | 0.16 | NA | 0.95 | 0.08 | 0.16 | 0.016 | NA | NA | 84 | 28000 | 0.072 | 0.072
alpha-Chlordane | [6 empty] | 2.4 | 0.0043 | 0.0043 | NA | NA | 409.8 | 0.00086 | 0.1489 | 1000000 | 18510 | 18510 | 1 | 1 | 56 | 12340 | 3.8303 | 42985376.2747 | 6.8496 | 1472157.6049 |  | 2 | 2 | 2.4 | 0.0043 | 0.09 | 0.004 | 2.4 | 0.0043 | 0.09 | 0.004 | 2.4 | 0.0043 | 0.09 | 0.004 | NA | NA | NA | NA | NA | NA
gamma-Chlordane | [6 empty] | 2.4 | 0.0043 | 0.0043 | NA | NA | 409.78 | 0.0013 | 0.1489 | 2570395.7828 | 47578.0259 | 47578.0259 | 1 | 1 | 18.8 | 31718.684 | 3.8303 | 171961224.3779 | 6.8496 | 5889305.7631 |  | 2 | 2 | 2.4 | 0.0043 | 0.09 | 0.004 | 2.4 | 0.0043 | 0.09 | 0.004 | 2.4 | 0.0043 | 0.09 | 0.004 | NA | NA | NA | NA | NA | NA
Chlordane, Techincal | [6 empty] | 2.4 | 0.0043 | 0.0043 | NA | 49 | 410 | 5e-05 | 0.0118 | 60300 | 1116.153 | 1116.153 | 1 | 1 | 56 | 744.102 | 3.8303 | 695253.1123 | 6.8496 | 23810.9386 |  | 2 | 2 | 2.4 | 0.0043 | 0.09 | 0.004 | 2.4 | 0.0043 | 0.09 | 0.004 | 2.4 | 0.0043 | 0.09 | 0.004 | NA | NA | 86 | NA | 49 | 49
Chlorbenside | [6 empty] | NA | NA | NA | NA | NA | 269.19 | NA | NA | 389045.145 | 7201.2256 | 7201.2256 | 1 | 1 | NA | 4800.8171 | 3.8303 | 10745111.7551 | 6.8496 | 367997.1971 | bar: 1 to STANDARDS 10; STANDARDS 15 to STANDARDS 20
Chlorothalonil | [6 empty] | NA | NA | NA | NA | 15 | 265.91 | 2.65e-07 | 0.15153 | 436.5158 | 8.0799 | 8.0799 | 1 | 1 | 600 | 5.3866 | 3.8303 | 499.9856 | 6.8496 | 17.1234 |  | NA | NA | NA | NA | NA | NA | NA | NA | NA | NA |  |  |  |  | NA | NA | NA | NA | 15 | 61
2,4'-DDD | [6 empty] | NA | NA | NA | NA | NA | 320.05 | NA | NA | 741310.2413 | 13721.6526 | 13721.6526 | 1 | 1 | NA | 9147.7684 | 3.8303 | 27695414.5785 | 6.8496 | 948508.9751 | bar: 1 to STANDARDS 10; STANDARDS 15 to STANDARDS 20
4,4'-DDD | [6 empty] | 0.19 | 0.011 | 0.011 | NA | 6.8 | 320 | 2.16e-05 | 0.0494 | 1000000 | 18510 | 18510 | 1 | 1 | 160 | 12340 | 3.8303 | 42985376.2747 | 6.8496 | 1472157.6049 |  | NA | NA | NA | NA | NA | NA | 0.19 | 0.011 | NA | NA | 0.064 | 0.0064 | 0.25 | 0.025 | NA | NA | 120 | NA | 6.8 | 30
o,p'-DDE (2,4') | [6 empty] | NA | NA | NA | NA | NA | 318 | 6.8e-05 | 0.15031 | 10000000 | 185100 | 185100 | 1 | 1 | 40 | 123400 | 3.8303 | 1264390460.8387 | 6.8496 | 43302680.908 | bar: 1 to STANDARDS 10; STANDARDS 15 to STANDARDS 20
p,p'-DDE (4,4') | [6 empty] | NA | NA | NA | NA | 41 | 318 | 0.00122 | 0.0144 | 275422.8703 | 5098.0773 | 5098.0773 | 1 | 1 | 40 | 3398.7182 | 3.8303 | 6470336.4648 | 6.8496 | 221595.2461 |  | NA | NA | NA | NA | NA | NA | NA | NA | NA | NA | 105 | 10.5 | 1.4 | 0.14 | NA | 3.26 | 120 | NA | 41 | 170
2,4'-DDT | [6 empty] | NA | NA | NA | NA | NA | 354.5 | NA | NA | 6165950.0186 | 114131.7348 | 114131.7348 | 1 | 1 | NA | 76087.8232 | 3.8303 | 621560647.2894 | 6.8496 | 21287128.6269 | bar: 1 to STANDARDS 10; STANDARDS 15 to STANDARDS 20
p,p'-DDT (4,4') | [6 empty] | 1.1 | 0.001 | 0.001 | 0.0005 | 53 | 354.5 | 0.000513 | 0.0137 | 1550000 | 28690.5 | 28690.5 | 1 | 1 | 25 | 19127 | 3.8303 | 81815265.1764 | 6.8496 | 2801998.616 |  | NA | NA | 1.1 | 0.001 | 0.13 | 0.001 | 1.1 | 0.001 | 0.13 | 0.001 | 1.1 | 0.001 | 0.13 | 0.001 | 0.0005 | NA | 120 | NA | 53 | 230
Dacthal (DCPA) | [6 empty] | NA | NA | NA | NA | 650 | 332 | 2.18e-06 | 0.15004 | 25118.8643 | 464.9502 | 464.9502 | 1 | 1 | 500 | 309.9668 | 3.8303 | 192142.7349 | 6.8496 | 6580.4795 |  | NA | NA | NA | NA | NA | NA | NA | NA | NA | NA |  |  |  |  | NA | NA | NA | NA | 650 | 650
Dichlorophenoxy acetic acid (2,4-D) | [6 empty] | NA | NA | NA | NA | 1.8 | 221.04 | 1.02e-08 | 0.0231 | 645.6 | 11.9501 | 11.9501 | 1 | 1 | 677 | 7.9667 | 3.8303 | 888.2991 | 6.8496 | 30.4224 |  | 70 | 70 | NA | NA | NA | NA | NA | NA | NA | NA |  |  |  |  | NA | NA | NA | NA | 1.8 | 1.8
Dicofol | [6 empty] | NA | NA | NA | NA | NA | 370.49 | 5.59e-10 | 0.14942 | 104712.8548 | 1938.2349 | 1938.2349 | 1 | 1 | 1200 | 1292.1566 | 3.8303 | 1563620.8912 | 6.8496 | 53550.686 | bar: 1 to STANDARDS 10; STANDARDS 15 to STANDARDS 20
Dieldrin | [6 empty] | 0.24 | 0.056 | 0.056 | 5e-05 | 0.11 | 381 | 1.51e-05 | 0.0125 | 234422.8815 | 4339.1675 | 4339.1675 | 1 | 1 | 195 | 2892.7784 | 3.8303 | 5106550.5057 | 6.8496 | 174888.481 |  | NA | NA | 0.24 | 0.056 | 0.71 | 0.0019 | 0.24 | 0.056 | 0.71 | 0.0019 | 0.24 | 0.056 | 0.71 | 0.0019 | 5e-05 | NA | 2.7 | NA | 0.11 | 0.44
Endosulfan I | [6 empty] | 0.22 | 0.056 | 0.056 | 5e-05 | 110 | 406.9 | 1e-05 | 0.0115 | 4168.6938 | 77.1625 | 77.1625 | 1 | 1 | 530 | 51.4417 | 3.8303 | 13745.0649 | 6.8496 | 470.7392 |  | NA | NA | 0.22 | 0.056 | 0.034 | 0.0087 | 0.22 | 0.056 | 0.034 | 0.0087 | 0.22 | 0.056 | 0.034 | 0.0087 | 5e-05 | NA | NA | NA | 110 | 260
Endosulfan II | [6 empty] | 0.22 | 0.056 | 0.056 | 5e-05 | 130 | 406.9 | 1.91e-05 | 0.0115 | 6760.8298 | 125.143 | 125.143 | 1 | 1 | 450 | 83.4286 | 3.8303 | 27960.4718 | 6.8496 | 957.5866 |  | NA | NA | 0.22 | 0.056 | 0.034 | 0.0087 | 0.22 | 0.056 | 0.034 | 0.0087 | 0.22 | 0.056 | 0.034 | 0.0087 | 5e-05 | NA | NA | NA | 130 | 260
Endosulfan sulfate | [6 empty] | NA | NA | NA | NA | 70 | 422.9 | 2.6e-05 | 0.0115 | 4570.8819 | 84.607 | 84.607 | 1 | 1 | 220 | 56.4047 | 3.8303 | 15735.814 | 6.8496 | 538.9181 |  | NA | NA | NA | NA | NA | NA | NA | NA | NA | NA |  |  |  |  | NA | NA | NA | NA | 70 | 70
Endrin | [6 empty] | 0.086 | 0.036 | 0.036 | 0.0003 | 5.5 | 380.9 | 4e-07 | 0.0125 | 158489.3192 | 2933.6373 | 2933.6373 | 1 | 1 | 250 | 1955.7582 | 3.8303 | 2873904.6187 | 6.8496 | 98425.1135 |  | 2 | 2 | 0.086 | 0.036 | 0.037 | 0.0023 | 0.086 | 0.036 | 0.037 | 0.0023 | 0.086 | 0.036 | 0.037 | 0.0023 | 0.0003 | NA | NA | NA | 5.5 | 5.5
Endrin aldehyde | [6 empty] | NA | NA | NA | NA | NA | 381 | 2e-09 | 0.14927 | 10000 | 185.1 | 185.1 | 1 | 1 | 50000 | 123.4 | 3.8303 | 49682.0808 | 6.8496 | 1701.5055 | bar: 1 to STANDARDS 10; STANDARDS 15 to STANDARDS 20
Endrin ketone | [6 empty] | NA | NA | NA | NA | NA | 381 | 2.02e-08 | 0.031 | 97723.7221 | 1808.8661 | 1808.8661 | 1 | 1 | 860 | 1205.9107 | 3.8303 | 1412780.3637 | 6.8496 | 48384.7191 | bar: 1 to STANDARDS 10; STANDARDS 15 to STANDARDS 20
Heptachlor | [6 empty] | 0.52 | 0.0038 | 0.0038 | 0.0005 | 0.68 | 373.5 | 0.00349 | 0.0112 | 186208.7137 | 3446.7233 | 3446.7233 | 1 | 1 | 180 | 2297.8155 | 3.8303 | 3641426.7968 | 6.8496 | 124711.1138 |  | 0.4 | 0.4 | 0.52 | 0.0038 | 0.053 | 0.0036 | 0.52 | 0.0038 | 0.053 | 0.0036 | 0.52 | 0.0038 | 0.053 | 0.0036 | 0.0005 | NA | 7.4 | NA | 0.68 | 0.68
Heptachlor epoxide | [6 empty] | 0.52 | 0.0038 | 0.0038 | 1.3e-05 | 1.1 | 389.2 | 3.2e-05 | 0.0132 | 100000 | 1851 | 1851 | 1 | 1 | 350 | 1234 | 3.8303 | 1461370.226 | 6.8496 | 50048.8184 |  | 0.2 | 0.2 | 0.52 | 0.0038 | 0.053 | 0.0036 | 0.52 | 0.0038 | 0.053 | 0.0036 | 0.52 | 0.0038 | 0.053 | 0.0036 | 1.3e-05 | NA | NA | NA | 1.1 | 1.1
Isodrin | [6 empty] | NA | NA | NA | NA | NA | 364.9 | 0.00249 | 0.1495 | 0.40738 | 0.0075406 | 0.0075406 | 1 | 1 | 8500000000 | 0.0050271 | 3.8303 | 0.017751 | 6.8496 | 6.8496 | bar: 1 to STANDARDS 10; STANDARDS 15 to STANDARDS 20
Kepone | [6 empty] | NA | NA | NA | NA | 0.56 | 490.68 | 2.5e-08 | 0.042 | 4.5 | 0.083295 | 0.083295 | 1 | 1 | 7.6 | 0.05553 | 3.8303 | 0.60428 | 6.8496 | 6.8496 |  | NA | NA | NA | NA | NA | NA | NA | NA | NA | NA |  |  |  |  | NA | NA | NA | NA | 0.56 | 2.2
Methoxychlor | [6 empty] | NA | 0.03 | 0.03 | 0.005 | 630 | 345.6 | 1.58e-05 | 0.0156 | 120226.4435 | 2225.3915 | 2225.3915 | 1 | 1 | 45 | 1483.5943 | 3.8303 | 1915336.5354 | 6.8496 | 65596.1978 |  | 40 | 40 | NA | 0.03 | NA | 0.03 | NA | 0.03 | NA | 0.03 |  | 0.03 |  | 0.03 | 0.005 | 243 | NA | NA | 630 | 630
Mirex | [6 empty] | NA | 0.001 | 0.001 | NA | NA | 545.6 | 0.00828 | 0.14767 | 7943282.3472 | 147030.1562 | 147030.1562 | 1 | 1 | 0.065 | 98020.1042 | 3.8303 | 901623375.8176 | 6.8496 | 30878680.7173 |  | NA | NA | NA | 0.001 | NA | 0.001 | NA | 0.001 | NA | 0.001 |  | 0.001 |  | 0.001 | NA | NA | NA | NA | NA | NA
cis-Nonachlor | [6 empty] | NA | NA | NA | NA | NA | 444 | 4.87e-12 | 0.14852 | 1202264.4346 | 22253.9147 | 22253.9147 | 1 | 1 | 6.12 | 14835.9431 | 3.8303 | 56338537.7674 | 6.8496 | 1929474.952 | bar: 1 to STANDARDS 10; STANDARDS 15 to STANDARDS 20
trans-Nonachlor | [6 empty] | NA | NA | NA | NA | NA | 444 | 4.87e-12 | 0.14852 | 2238721.1386 | 41438.7283 | 41438.7283 | 1 | 1 | 6.12 | 27625.8188 | 3.8303 | 140383769.6118 | 6.8496 | 4807845.1779 | bar: 1 to STANDARDS 10; STANDARDS 15 to STANDARDS 20
Oxychlordane | [6 empty] | NA | NA | NA | NA | NA | 424 | 8.6e-08 | 0.14873 | 676082.9754 | 12514.2959 | 12514.2959 | 1 | 1 | NA | 8342.8639 | 3.8303 | 24191647.8208 | 6.8496 | 828512.4245 | bar: 1 to STANDARDS 10; STANDARDS 15 to STANDARDS 20
cis-Permethrin | [6 empty] | NA | NA | NA | NA | NA | 391.29 | 1.095e-06 | 0.14913 | 1258925.4118 | 23302.7094 | 23302.7094 | 1 | 1 | 6 | 15535.1396 | 3.8303 | 60280490.9178 | 6.8496 | 2064478.4535 | bar: 1 to STANDARDS 10; STANDARDS 15 to STANDARDS 20
trans-Permethrin | [6 empty] | NA | NA | NA | NA | NA | 391.29 | 1.095e-06 | 0.14913 | 1258925.4118 | 23302.7094 | 23302.7094 | 1 | 1 | 6 | 15535.1396 | 3.8303 | 60280490.9178 | 6.8496 | 2064478.4535 | bar: 1 to STANDARDS 10; STANDARDS 15 to STANDARDS 20
Silvex (2,4,5-TP) | [6 empty] | NA | NA | NA | NA | 22 | 269.5 | 1.31e-08 | 0.0194 | 2570 | 47.5707 | 47.5707 | 1 | 1 | 140000 | 31.7138 | 3.8303 | 6755.3971 | 6.8496 | 231.358 |  | 50 | 50 | NA | NA | NA | NA | NA | NA | NA | NA |  |  |  |  | NA | NA | NA | NA | 22 | 22
Toxaphene | [6 empty] | 0.73 | 0.0002 | 0.0002 | NA | 1.2 | 414 | 0.0049 | 0.0116 | 316227.766 | 5853.3759 | 5853.3759 | 1 | 1 | 740 | 3902.2506 | 3.8303 | 7925752.2697 | 6.8496 | 271440.1382 |  | 3 | 3 | 0.73 | 0.0002 | 0.21 | 0.0002 | 0.73 | 0.0002 | 0.21 | 0.0002 | 0.73 | 0.00025 | 0.21 | 0.0002 | NA | NA | 10 | 26000 | 1.2 | 1.2
Dioxins | bar: 1 to STANDARDS 20
1,2,3,4,6,7,8-HPCDD | [6 empty] | NA | NA | NA | NA | NA | 425.28 | 1.312e-06 | 0.14872 | 100000000 | 1851000 | 1851000 | 1 | 1 | 0.42 | 1234000 | 3.8303 | 37191328214.5886 | 6.8496 | 1273723796.6451 | bar: 1 to STANDARDS 10; STANDARDS 15 to STANDARDS 20
1,2,3,4,6,7,8-HPCDF | [6 empty] | NA | NA | NA | NA | NA | 409.3 | 1.4e-05 | 0.1489 | 83176377.1103 | 1539594.7403 | 1539594.7403 | 1 | 1 | 0.762 | 1026396.4935 | 3.8303 | 28376370790.1223 | 6.8496 | 971830275.3067 | bar: 1 to STANDARDS 10; STANDARDS 15 to STANDARDS 20
1,2,3,4,7,8,9-HPCDF | [6 empty] | NA | NA | NA | NA | NA | NA | NA | NA | NA | NA | NA | 1 | 1 | NA | NA | NA | NA | NA | NA | bar: 1 to STANDARDS 10; STANDARDS 15 to STANDARDS 20
1,2,3,4,7,8-HXCDD | [6 empty] | NA | NA | NA | NA | NA | 391 | 1.07e-05 | 0.14913 | 63095734.448 | 1167902.0446 | 1167902.0446 | 1 | 1 | 1 | 778601.3631 | 3.8303 | 18911657458.2443 | 6.8496 | 647683997.7207 | bar: 1 to STANDARDS 10; STANDARDS 15 to STANDARDS 20
1,2,3,4,7,8-HXCDF | [6 empty] | NA | NA | NA | NA | NA | 374.8 | 1.43e-05 | 0.14935 | 3388441561.392 | 62720053.3014 | 62720053.3014 | 1 | 1 | 0.025 | 41813368.8676 | 3.8303 | 6.5666e+12 | 6.8496 | 224891371993.5934 | bar: 1 to STANDARDS 10; STANDARDS 15 to STANDARDS 20
1,2,3,6,7,8-HXCDD | [6 empty] | NA | NA | NA | NA | NA | 391 | 2.56e-05 | 0.14913 | 63095734.448 | 1167902.0446 | 1167902.0446 | 1 | 1 | 0 | 778601.3631 | 3.8303 | 18911657458.2443 | 6.8496 | 647683997.7207 | bar: 1 to STANDARDS 10; STANDARDS 15 to STANDARDS 20
1,2,3,6,7,8-HXCDF | [6 empty] | NA | NA | NA | NA | NA | 374.87 | 7.3e-06 | 0.14935 | 83176377.1103 | 1539594.7403 | 1539594.7403 | 1 | 1 | 0.0177 | 1026396.4935 | 3.8303 | 28376370790.1223 | 6.8496 | 971830275.3067 | bar: 1 to STANDARDS 10; STANDARDS 15 to STANDARDS 20
1,2,3,7,8,9-HXCDD | [6 empty] | NA | NA | NA | NA | NA | NA | NA | NA | NA | NA | NA | 1 | 1 | NA | NA | NA | NA | NA | NA | bar: 1 to STANDARDS 10; STANDARDS 15 to STANDARDS 20
1,2,3,7,8,9-HXCDF | [6 empty] | NA | NA | NA | NA | NA | 375 | NA | NA | 38018939.6321 | 703730.5726 | 703730.5726 | 1 | 1 | 0 | 469153.7151 | 3.8303 | 8987652819.1815 | 6.8496 | 307807970.8722 | bar: 1 to STANDARDS 10; STANDARDS 15 to STANDARDS 20
1,2,3,7,8-PECDD | [6 empty] | NA | NA | NA | NA | NA | 356.4 | NA | NA | 4365158.3224 | 80799.0805 | 80799.0805 | 1 | 1 | 11.5 | 53866.0537 | 3.8303 | 374282428.4126 | 6.8496 | 12818376.1813 | bar: 1 to STANDARDS 10; STANDARDS 15 to STANDARDS 20
1,2,3,7,8-PECDF | [6 empty] | NA | NA | NA | NA | NA | 340.4 | NA | NA | 5623413.2519 | 104089.3793 | 104089.3793 | 1 | 1 | 9.13 | 69392.9195 | 3.8303 | 542926564.1032 | 6.8496 | 18594078.7201 | bar: 1 to STANDARDS 10; STANDARDS 15 to STANDARDS 20
2,3,4,6,7,8-HXCDF | [6 empty] | NA | NA | NA | NA | NA | 375 | NA | NA | 83176377.1103 | 1539594.7403 | 1539594.7403 | 1 | 1 | 0 | 1026396.4935 | 3.8303 | 28376370790.1223 | 6.8496 | 971830275.3067 | bar: 1 to STANDARDS 10; STANDARDS 15 to STANDARDS 20
2,3,4,7,8-PECDF | [6 empty] | NA | NA | NA | NA | NA | 340.4 | NA | NA | 8317637.711 | 153959.474 | 153959.474 | 1 | 1 | 6.36 | 102639.6494 | 3.8303 | 964709093.8306 | 6.8496 | 33039232.2254 | bar: 1 to STANDARDS 10; STANDARDS 15 to STANDARDS 20
2,3,7,8-TCDD | [6 empty] | 0.01 | 1e-05 | 1e-05 | NA | 0.00012 | 322 | 1.6e-05 | 0.15023 | 6309573.4448 | 116790.2045 | 116790.2045 | 1 | 1 | 0.2 | 77860.1363 | 3.8303 | 642938029.8247 | 6.8496 | 22019258.4581 |  | 3e-05 | 3e-05 | NA | NA | NA | NA | 0.01 | 1e-05 | NA | NA | 0.1 | 1e-05 |  | 1e-05 | NA | NA | NA | NA | 0.00012 | 0.00053
2,3,7,8-TCDF | [6 empty] | NA | NA | NA | NA | NA | 306 | 0.000113 | 0.15055 | 3388441.5614 | 62720.0533 | 62720.0533 | 1 | 1 | 0.419 | 41813.3689 | 3.8303 | 258022623.0961 | 6.8496 | 8836725.4112 | bar: 1 to STANDARDS 10; STANDARDS 15 to STANDARDS 20
OCDD | [6 empty] | NA | NA | NA | NA | NA | 460 | 6.74e-06 | 0.14836 | 158489319.2461 | 2933637.2992 | 2933637.2992 | 1 | 1 | 7.4e-05 | 1955758.1995 | 3.8303 | 73139802654.4874 | 6.8496 | 2504882498.0229 | bar: 1 to STANDARDS 10; STANDARDS 15 to STANDARDS 20
OCDF | [6 empty] | NA | NA | NA | NA | NA | 443.76 | 9.869e-07 | 0.14852 | 100000000 | 1851000 | 1851000 | 1 | 1 | 0.00116 | 1234000 | 3.8303 | 37191328214.5886 | 6.8496 | 1273723796.6451 | bar: 1 to STANDARDS 10; STANDARDS 15 to STANDARDS 20
PCDD/FS | [6 empty] | NA | NA | NA | NA | NA | NA | NA | NA | NA | NA | NA | 1 | 1 | NA | NA | NA | NA | NA | NA | bar: 1 to STANDARDS 10; STANDARDS 15 to STANDARDS 20
TEQ(ND=0) | [6 empty] | NA | NA | NA | NA | NA | NA | NA | NA | NA | NA | NA | 1 | 1 | NA | NA | NA | NA | NA | NA | bar: 1 to STANDARDS 10; STANDARDS 15 to STANDARDS 20
TEQ(ND=1/2) | [6 empty] | NA | NA | NA | NA | NA | NA | NA | NA | NA | NA | NA | 1 | 1 | NA | NA | NA | NA | NA | NA | bar: 1 to STANDARDS 10; STANDARDS 15 to STANDARDS 20
TEQ EMPC(ND=0) | [6 empty] | NA | NA | NA | NA | NA | NA | NA | NA | NA | NA | NA | 1 | 1 | NA | NA | NA | NA | NA | NA | bar: 1 to STANDARDS 10; STANDARDS 15 to STANDARDS 20
TEQ EMPC(ND=1/2) | [6 empty] | NA | NA | NA | NA | NA | NA | NA | NA | NA | NA | NA | 1 | 1 | NA | NA | NA | NA | NA | NA | bar: 1 to STANDARDS 10; STANDARDS 15 to STANDARDS 20
Total HPCDDS | [6 empty] | NA | NA | NA | NA | NA | 425 | 2.18e-05 | 0.14872 | 60255958.6074 | 1115337.7938 | 1115337.7938 | 1 | 1 | 1.9 | 743558.5292 | 3.8303 | 17674957714.0439 | 6.8496 | 605329664.8933 | bar: 1 to STANDARDS 10; STANDARDS 15 to STANDARDS 20
Total HPCDFS | [6 empty] | NA | NA | NA | NA | NA | 409 | NA | NA | 169824365.2462 | 3143449.0007 | 3143449.0007 | 1 | 1 | NA | 2095632.6671 | 3.8303 | 80948834194.4845 | 6.8496 | 2772325199.8231 | bar: 1 to STANDARDS 10; STANDARDS 15 to STANDARDS 20
Total HXCDDS | [6 empty] | NA | NA | NA | NA | NA | 391 | 5.7e-06 | 0.14913 | 162181009.7359 | 3001970.4902 | 3001970.4902 | 1 | 1 | 0.004 | 2001313.6601 | 3.8303 | 75655305440.4511 | 6.8496 | 2591033111.9651 | bar: 1 to STANDARDS 10; STANDARDS 15 to STANDARDS 20
Total HXCDFS | [6 empty] | NA | NA | NA | NA | NA | 375 | NA | NA | 38018939.6321 | 703730.5726 | 703730.5726 | 1 | 1 | NA | 469153.7151 | 3.8303 | 8987652819.1815 | 6.8496 | 307807970.8722 |  | NA | NA | NA | NA | NA | NA | NA | NA | NA | NA |  |  |  |  | NA | 0.00557 | NA | NA | NA | NA
Total PECDDS | [6 empty] | NA | NA | NA | NA | NA | 356 | 2.2e-06 | 0.14964 | 3162277.6602 | 58533.7595 | 58533.7595 | 1 | 1 | 0.12 | 39022.5063 | 3.8303 | 233131507.3457 | 6.8496 | 7984257.6996 |  | NA | NA | NA | NA | NA | NA | NA | NA | NA | NA |  |  |  |  | NA | 0.000614 | NA | NA | NA | NA
Total PECDFS | [6 empty] | NA | NA | NA | NA | NA | 340 | NA | NA | 8709635.8996 | 161215.3605 | 161215.3605 | 1 | 1 | NA | 107476.907 | 3.8303 | 1032208858.6883 | 6.8496 | 35350955.4387 |  | NA | NA | NA | NA | NA | NA | NA | NA | NA | NA |  |  |  |  | NA | 0.000326 | NA | NA | NA | NA
Total TCDDS | [6 empty] | NA | NA | NA | NA | NA | 321.96 | 7e-08 | 0.15023 | 2511886.4315 | 46495.0178 | 46495.0178 | 1 | 1 | 0.35 | 30996.6786 | 3.8303 | 166243595.7664 | 6.8496 | 5693489.1582 |  | NA | NA | NA | NA | NA | NA | NA | NA | NA | NA |  |  |  |  | NA | 0.000627 | NA | NA | NA | NA
Total TCDFS | [6 empty] | NA | NA | NA | NA | NA | 306 | NA | NA | 1949844.5998 | 36091.6235 | 36091.6235 | 1 | 1 | NA | 24061.0824 | 3.8303 | 114604922.3697 | 6.8496 | 3924974.553 |  | NA | NA | NA | NA | NA | NA | NA | NA | NA | NA |  |  |  |  | NA | 0.00781 | NA | NA | NA | NA
PCB Congeners | bar: 1 to STANDARDS 20
BZ# 008 | [6 empty] | NA | NA | NA | NA | NA | 223.1 | 0.00023 | 0.15295 | 125892.5412 | 2330.2709 | 2330.2709 | 1 | 1 | 1000 | 1553.514 | 3.8303 | 2049350.7855 | 6.8496 | 70185.9005 |  | NA | NA | NA | NA | NA | NA | NA | NA | NA | NA |  |  |  |  | NA | 0.0402 | NA | NA | NA | NA
BZ# 018 | [6 empty] | NA | NA | NA | NA | NA | 257.5 | 0.00091 | 0.15178 | 398107.1706 | 7368.9637 | 7368.9637 | 1 | 1 | 1550 | 4912.6425 | 3.8303 | 11114669.1995 | 6.8496 | 380653.7527 | bar: 1 to STANDARDS 10; STANDARDS 15 to STANDARDS 20
BZ# 028 | [6 empty] | NA | NA | NA | NA | NA | 257.5 | 0.0002 | 0.15178 | 630957.3445 | 11679.0204 | 11679.0204 | 1 | 1 | 270 | 7786.0136 | 3.8303 | 21857910.1862 | 6.8496 | 748586.8799 | bar: 1 to STANDARDS 10; STANDARDS 15 to STANDARDS 20
BZ# 044 | [6 empty] | NA | NA | NA | NA | NA | 292 | 0.00014 | 0.15087 | 1000000 | 18510 | 18510 | 1 | 1 | 100 | 12340 | 3.8303 | 42985376.2747 | 6.8496 | 1472157.6049 | bar: 1 to STANDARDS 10; STANDARDS 15 to STANDARDS 20
BZ# 049 | [6 empty] | NA | NA | NA | NA | NA | 292 | 0.00021 | 0.15087 | 1258925.4118 | 23302.7094 | 23302.7094 | 1 | 1 | 78.1 | 15535.1396 | 3.8303 | 60280490.9178 | 6.8496 | 2064478.4535 | bar: 1 to STANDARDS 10; STANDARDS 15 to STANDARDS 20
BZ# 052 | [6 empty] | NA | NA | NA | NA | NA | 292 | 0.0004697 | 0.15087 | 1258925.4118 | 23302.7094 | 23302.7094 | 1 | 1 | 30 | 15535.1396 | 3.8303 | 60280490.9178 | 6.8496 | 2064478.4535 | bar: 1 to STANDARDS 10; STANDARDS 15 to STANDARDS 20
BZ# 066 | [6 empty] | NA | NA | NA | NA | NA | 292 | 0.00012 | 0.15087 | 630957.3445 | 11679.0204 | 11679.0204 | 1 | 1 | 40 | 7786.0136 | 3.8303 | 21857910.1862 | 6.8496 | 748586.8799 | bar: 1 to STANDARDS 10; STANDARDS 15 to STANDARDS 20
BZ# 077 | [6 empty] | NA | NA | NA | NA | NA | 292 | 1.6975e-05 | 0.15087 | 3162277.6602 | 58533.7595 | 58533.7595 | 1 | 1 | 175 | 39022.5063 | 3.8303 | 233131507.3457 | 6.8496 | 7984257.6996 | bar: 1 to STANDARDS 10; STANDARDS 15 to STANDARDS 20
BZ# 087 | [6 empty] | NA | NA | NA | NA | NA | 326.4 | 0.0002449 | 0.15015 | 3162277.6602 | 58533.7595 | 58533.7595 | 1 | 1 | 29.4 | 39022.5063 | 3.8303 | 233131507.3457 | 6.8496 | 7984257.6996 | bar: 1 to STANDARDS 10; STANDARDS 15 to STANDARDS 20
BZ# 101 | [6 empty] | NA | NA | NA | NA | NA | 326.4 | 0.0003502 | 0.15015 | 2511886.4315 | 46495.0178 | 46495.0178 | 1 | 1 | 10 | 30996.6786 | 3.8303 | 166243595.7664 | 6.8496 | 5693489.1582 | bar: 1 to STANDARDS 10; STANDARDS 15 to STANDARDS 20
BZ# 105 | [6 empty] | NA | NA | NA | NA | NA | 326.4 | 0.000825 | 0.15015 | 6165950.0186 | 114131.7348 | 114131.7348 | 1 | 1 | 3.4 | 76087.8232 | 3.8303 | 621560647.2894 | 6.8496 | 21287128.6269 | bar: 1 to STANDARDS 10; STANDARDS 15 to STANDARDS 20
BZ# 118 | [6 empty] | NA | NA | NA | NA | NA | 326.4 | 0.000288 | 0.15015 | 2884031.5031 | 53383.4231 | 53383.4231 | 1 | 1 | 13.4 | 35588.9487 | 3.8303 | 203637873.1816 | 6.8496 | 6974163.5328 | bar: 1 to STANDARDS 10; STANDARDS 15 to STANDARDS 20
BZ# 126 | [6 empty] | NA | NA | NA | NA | NA | 326.4 | NA | NA | 3981071.7055 | 73689.6373 | 73689.6373 | 1 | 1 | NA | 49126.4248 | 3.8303 | 326931690.0103 | 6.8496 | 11196714.219 | bar: 1 to STANDARDS 10; STANDARDS 15 to STANDARDS 20
BZ# 128 | [6 empty] | NA | NA | NA | NA | NA | 360.9 | 0.0001175 | 0.14956 | 20417379.4467 | 377925.6936 | 377925.6936 | 1 | 1 | 0.6 | 251950.4624 | 3.8303 | 3606907117.4932 | 6.8496 | 123528888.2756 | bar: 1 to STANDARDS 10; STANDARDS 15 to STANDARDS 20
BZ# 138 | [6 empty] | NA | NA | NA | NA | NA | 360.9 | 2.1e-05 | 0.14956 | 5128613.8399 | 94930.6422 | 94930.6422 | 1 | 1 | 15.9 | 63287.0948 | 3.8303 | 474240535.1663 | 6.8496 | 16241728.4882 | bar: 1 to STANDARDS 10; STANDARDS 15 to STANDARDS 20
BZ# 153 | [6 empty] | NA | NA | NA | NA | NA | 360.9 | 0.0004234 | 0.14956 | 7943282.3472 | 147030.1562 | 147030.1562 | 1 | 1 | 1 | 98020.1042 | 3.8303 | 901623375.8176 | 6.8496 | 30878680.7173 | bar: 1 to STANDARDS 10; STANDARDS 15 to STANDARDS 20
BZ# 156 | [6 empty] | NA | NA | NA | NA | NA | 360.9 | 0.000143 | 0.14956 | 6918309.7092 | 128057.9127 | 128057.9127 | 1 | 1 | 5.33 | 85371.9418 | 3.8303 | 736057147.3326 | 6.8496 | 25208389.9461 | bar: 1 to STANDARDS 10; STANDARDS 15 to STANDARDS 20
BZ# 169 | [6 empty] | NA | NA | NA | NA | NA | 360.9 | 6.85e-05 | 0.14956 | 11481536.215 | 212523.2353 | 212523.2353 | 1 | 1 | 0.51 | 141682.1569 | 3.8303 | 1548798214.6282 | 6.8496 | 53043040.8613 | bar: 1 to STANDARDS 10; STANDARDS 15 to STANDARDS 20
BZ# 170 | [6 empty] | NA | NA | NA | NA | NA | 395.3 | 9e-06 | 0.14908 | 12302687.7081 | 227722.7495 | 227722.7495 | 1 | 1 | 3.47 | 151815.1663 | 3.8303 | 1714161172.5275 | 6.8496 | 58706370.0478 | bar: 1 to STANDARDS 10; STANDARDS 15 to STANDARDS 20
BZ# 180 | [6 empty] | NA | NA | NA | NA | NA | 395.3 | 1e-05 | 0.14908 | 14791083.8817 | 273782.9626 | 273782.9626 | 1 | 1 | 3.85 | 182521.9751 | 3.8303 | 2246655544.9144 | 6.8496 | 76943168.4158 | bar: 1 to STANDARDS 10; STANDARDS 15 to STANDARDS 20
BZ# 183 | [6 empty] | NA | NA | NA | NA | NA | 395.3 | 5.07e-05 | 0.14908 | 10715193.0524 | 198338.2234 | 198338.2234 | 1 | 1 | 4.9 | 132225.4823 | 3.8303 | 1399387611.9002 | 6.8496 | 47926045.8708 | bar: 1 to STANDARDS 10; STANDARDS 15 to STANDARDS 20
BZ# 184 | [6 empty] | NA | NA | NA | NA | NA | 395.3 | NA | NA | 5370317.9637 | 99404.5855 | 99404.5855 | 1 | 1 | NA | 66269.7237 | 3.8303 | 507422688.0189 | 6.8496 | 17378146.5657 | bar: 1 to STANDARDS 10; STANDARDS 15 to STANDARDS 20
BZ# 187 | [6 empty] | NA | NA | NA | NA | NA | 395.3 | 5.07e-05 | 0.14908 | 10232929.9228 | 189411.5329 | 189411.5329 | 1 | 1 | 4.51 | 126274.3552 | 3.8303 | 1307876737.9594 | 6.8496 | 44791993.3003 | bar: 1 to STANDARDS 10; STANDARDS 15 to STANDARDS 20
BZ# 195 | [6 empty] | NA | NA | NA | NA | NA | 429.77 | 1.1e-05 | 0.14867 | 21877616.2395 | 404954.6766 | 404954.6766 | 1 | 1 | 0.22 | 269969.7844 | 3.8303 | 3992011402.986 | 6.8496 | 136717890.0179 | bar: 1 to STANDARDS 10; STANDARDS 15 to STANDARDS 20
BZ# 206 | [6 empty] | NA | NA | NA | NA | NA | 464.2 | 0.0008113 | 0.14832 | 15848931.9246 | 293363.7299 | 293363.7299 | 1 | 1 | 0.11 | 195575.8199 | 3.8303 | 2486527726.3124 | 6.8496 | 85158279.8481 | bar: 1 to STANDARDS 10; STANDARDS 15 to STANDARDS 20
BZ# 209 | [6 empty] | NA | NA | NA | NA | NA | 498.7 | 0.0002057 | 0.14802 | 181970085.861 | 3368266.2893 | 3368266.2893 | 1 | 1 | 0.001 | 2245510.8595 | 3.8303 | 89591624801.0832 | 6.8496 | 3068322374.2593 | bar: 1 to STANDARDS 10; STANDARDS 15 to STANDARDS 20
PCB(Aroclor-1016) | [6 empty] | NA | NA | NA | 7e-05 | 15 | 257.9 | 0.00033 | 0.0222 | 380189.3963 | 7037.3057 | 7037.3057 | 1 | 1 | 420 | 4691.5372 | 3.8303 | 10387841.9192 | 6.8496 | 355761.466 |  | NA | NA | NA | NA | NA | NA | NA | NA | NA | NA | 0.2 | 0.014 | 1.05 | 0.03 | 7e-05 | NA | NA | NA | 15 | 200
PCB(Aroclor-1221) | [6 empty] | 5 | 0.28 | 0.28 | NA | 0.63 | 200.7 | 0.00017 | 0.15393 | 12022.6443 | 222.5391 | 222.5391 | 1 | 1 | 40000 | 148.3594 | 3.8303 | 65115.5353 | 6.8496 | 2230.0684 |  | NA | NA | NA | NA | NA | NA | 5 | 0.28 | NA | NA | 0.2 | 0.014 | 1.05 | 0.03 | NA | NA | NA | NA | 0.63 | 2.5
PCB(Aroclor-1232) | [6 empty] | 10 | 0.58 | 0.58 | NA | 0.5 | 232.2 | 1.13e-05 | 0.15261 | 1584.8932 | 29.3364 | 29.3364 | 1 | 1 | 407000 | 19.5576 | 3.8303 | 3321.6311 | 6.8496 | 113.7588 |  | NA | NA | NA | NA | NA | NA | 10 | 0.58 | NA | NA | 0.2 | 0.014 | 1.05 | 0.03 | NA | NA | NA | NA | 0.5 | 2
PCB(Aroclor-1242) | [6 empty] | 1.2 | 0.53 | 0.53 | NA | 16 | 266.5 | 0.00198 | 0.0214 | 12882.4955 | 238.455 | 238.455 | 1 | 1 | 230 | 158.97 | 3.8303 | 72067.8273 | 6.8496 | 2468.1696 |  | NA | NA | NA | NA | NA | NA | 1.2 | 0.53 | NA | NA | 0.2 | 0.014 | 1.05 | 0.03 | NA | NA | NA | NA | 16 | 62
PCB(Aroclor-1248) | [6 empty] | 1.4 | 0.081 | 0.081 | NA | 9.9 | 299.5 | 0.0036 | 0.1507 | 575439.9373 | 10651.3932 | 10651.3932 | 1 | 1 | 54 | 7100.9288 | 3.8303 | 19092650.2951 | 6.8496 | 653882.617 |  | NA | NA | NA | NA | NA | NA | 1.4 | 0.081 | NA | NA | 0.2 | 0.014 | 1.05 | 0.03 | NA | NA | NA | NA | 9.9 | 44
PCB(Aroclor-1254) | [6 empty] | 0.6 | 0.033 | 0.033 | NA | 4.4 | 328.4 | 0.0026 | 0.0156 | 1096478.1961 | 20295.8114 | 20295.8114 | 1 | 1 | 31 | 13530.5409 | 3.8303 | 49211108.9562 | 6.8496 | 1685375.6923 |  | NA | NA | NA | NA | NA | NA | 0.6 | 0.033 | NA | NA | 0.2 | 0.014 | 1.05 | 0.03 | NA | NA | NA | NA | 4.4 | 44
PCB(Aroclor-1260) | [6 empty] | 1700 | 94 | 94 | NA | 30 | 376 | 0.74 | 0.0138 | 12589254.1179 | 233027.0937 | 233027.0937 | 1 | 1 | 2.7 | 155351.3958 | 3.8303 | 1773116447.885 | 6.8496 | 60725462.6902 |  | NA | NA | NA | NA | NA | NA | 1700 | 94 | NA | NA | 0.2 | 0.014 | 1.05 | 0.03 | NA | NA | NA | NA | 30 | 130
PCB Total | 4.32 | 0 | 0 |  |  |  | 2 | 0.014 | 0.014 | NA | NA | 292 | 0.00033 | 0.0175 | 3162277.6602 | 58533.7595 | 58533.7595 | 1 | 1 | 70 | 39022.5063 | 3.8303 | 233131507.3457 | 6.8496 | 7984257.6996 |  | 0.5 | 0.5 | NA | 0.014 | NA | 0.03 | 2 | 0.014 | 10 | 0.03 |  | 0.014 |  | 0.03 | NA | NA | 4.6 | 110 | NA | NA
Unless otherwise specified, PCB congener data from Mackay, D., W. Y. Shiu, and K. C. Ma. 1992. Illustrated Handbook of Physical-Chemical Properties and Environmental Fate for Organic Chemicals Volume I. Lewis Publishers, Inc., Chelsea, MI.
REFERENCES:
1. MultiMedia-Modeling Envinronmental DataBase (Version 1.0), Copyrighted 1994, Battelle Memorial Inst.
2. Recovery (Version 3.0), Copyright 1999.
3. Water Quality Criteria Summary - US EPA May 1, 1991
4. Water Quality Criteria Summary Concentrations Database
5. Suter, G. W. II and C. L. Tsao. 1996. Toxicological Benchmarks for Screening Potential Contaminants of Concern for Effects on Aquatic Biota: 1996 Revision, ES/ER/TM-96/R2, Oak Ridge National Laboratory, Oak Ridge, Tennessee.
Chemical Data Base
Step 3.
For the contaminants of concern, enter the data requested in columns B through G (and AA if desired).
Note on F3: DiethyleneTriamine-Pentaacetic Acid
Note on G3: DiethyleneTriamine-Pentaacetic Acid
Note on V3: Metals: = Kd of dredge material Organics: If TOCF is available, then calculate as: Kd,F = (0.617*Kow*TOCF/100) / (1 + DOC*Kow*0.000000617). Otherwise, assume = Kd of the dredged material.
Note on W3: = 1 + (Kd,F/Kd)1.5*((1-nF,v)/(1-nsed))1.5 *(SGF/SG)1.5 *(TF/TD) *(1/(39.37*TD))0.25
Note on X3: = 0.15*SGF*(1-nF,v)*Kd,F*(13.12*TF)a50 / (VDF*Vf) where, a50 = 0.112*LN[SGF*(1-nF,v)*Kd,F] + 1.38
Note on Y3: =VDF * ADF
Note on Z3: IF ti<tP, THEN DAFi = VDF*ADF*(tP/ti) ELSE, DAFi = VDF*ADF
Note on AA3: The user can enter a DAF here if they do not prefer to calculate the DAF based on input into the "Data" sheet.
Note on AC4: List includes National Primary Drinking Water Standards as well as Secondary Standards for Aluminum, Copper, Iron, Manganese, Silver and Zinc.
Note on AH8: Includes current primary NAWQC as well as outdated NAWQC (from 1991), and Tier II Secondary Values (Suter and Tsao 1996).
Note on AI8: Includes current primary NAWQC as well as outdated NAWQC (from 1991), and Tier II Secondary Values (Suter and Tsao 1996).
Note on AJ8: Includes current primary NAWQC as well as outdated NAWQC from 1991.
Note on AK8: Includes current primary NAWQC as well as outdated NAWQC from 1991.
Note on Q11: The value for Kdox is used in the absence of a value for Kdunox, and is assumed to be conservative.
Note on AC11: Secondary Standard. Listed as 0.05 to 0.2 mg/L.
Note on AD11: Non Priority Pollutant, pH 6.5 - 9.0
Note on AE11: Non Priority Pollutant, pH 6.5 - 9.0
Note on AH11: Non Priority Pollutant, pH 6.5 - 9.0
Note on AI11: Non Priority Pollutant, pH 6.5 - 9.0
Note on AH12: Secondary Value
Note on AI12: Secondary Value
Note on AH13: As III: 340 ug/L As V: 66 ug/L (secondary value)
Note on AI13: As III: 150 ug/L As V: 3.1 ug/L (secondary value)
Note on AL13: As III
Note on AM13: As III
Note on AN13: As III
Note on AO13: As III
Note on Q14: The value for Kdox is used in the absence of a value for Kdunox, and is assumed to be conservative.
Note on AH14: Secondary Value
Note on AI14: Secondary Value
Note on AT14: Barium and compounds
Note on AU14: Barium and compounds
Note on AH15: Secondary Value
Note on AI15: Secondary Value
Note on Q16: The value for Kdox is used in the absence of a value for Kdunox, and is assumed to be conservative.
Note on AH16: Secondary Value
Note on AI16: Secondary Value
Note on AT16: Boron and compounds
Note on AU16: Boron and compounds
Note on AB18: (Total Cr)
Note on AC18: (Total Cr)
Note on AB19: (Total Cr)
Note on AC19: (Total Cr)
Note on Q20: The value for Kdox is used in the absence of a value for Kdunox, and is assumed to be conservative.
Note on AH20: Secondary Value
Note on AI20: Secondary Value
Note on AB21: Action Level. If more than 0% of tap water samples exceed the action level, water systems must take additional steps.
Note on AC21: The Primary Standard is an Action Level of 1300 ug/L. (If more than 0% of tap water samples exceed the action level, water systems must take additional steps.) The Secondary Standard is listed as 1000 ug/L.
Note on Q22: The value for Kdox is used in the absence of a value for Kdunox, and is assumed to be conservative.
Note on U22: U4EERSEB: Risk Assessment Information System (RAIS) http://risk.lsd.ornl.gov/
Note on AC22: Secondary Standard
Note on AE22: Non Priority Pollutant
Note on AI22: Non Priority Pollutant
Note on AB23: Action Level. If more than 0% of tap water samples exceed the action level, water systems must take additional steps.
Note on AC23: Action Level. If more than 0% of tap water samples exceed the action level, water systems must take additional steps.
Note on Q24: The value for Kdox is used in the absence of a value for Kdunox, and is assumed to be conservative.
Note on U24: U4EERSEB: Risk Assessment Information System (RAIS) http://risk.lsd.ornl.gov/
Note on AH24: Secondary Value
Note on AI24: Secondary Value
Note on Q25: The value for Kdox is used in the absence of a value for Kdunox, and is assumed to be conservative.
Note on AC25: Secondary Standard
Note on AH25: Secondary Value
Note on AI25: Secondary Value
Note on AB26: (Inorganic)
Note on AC26: (Inorganic)
Note on Q27: The value for Kdox is used in the absence of a value for Kdunox, and is assumed to be conservative.
Note on U27: U4EERSEB: Risk Assessment Information System (RAIS) http://risk.lsd.ornl.gov/
Note on AH27: Secondary Value
Note on AI27: Secondary Value
Note on AD29: The CMC = 1/[(f1/CMC1) + (f2/CMC2)] where f1 and f2 are the fractions of total selenium that are treated as selenite and selenate, respectively, and CMC1 and CMC2 are 185.9 Fg/l and 12.83 Fg/l, respectively
Note on AH29: Outdated National Ambient Water Quality Standard
Note on AL29: The CMC = 1/[(f1/CMC1) + (f2/CMC2)] where f1 and f2 are the fractions of total selenium that are treated as selenite and selenate, respectively, and CMC1 and CMC2 are 185.9 Fg/l and 12.83 Fg/l, respectively
Note on AC30: Secondary Standard
Note on AI30: Secondary Value
Note on Q31: The value for Kdox is used in the absence of a value for Kdunox, and is assumed to be conservative.
Note on AH31: Secondary Value
Note on AI31: Secondary Value
Note on AH32: Secondary Value
Note on AI32: Secondary Value
Note on AJ32: Outdated National Ambient Water Quality Standard
Note on Q33: The value for Kdox is used in the absence of a value for Kdunox, and is assumed to be conservative.
Note on AH33: Secondary Value
Note on AI33: Secondary Value
Note on Q34: The value for Kdox is used in the absence of a value for Kdunox, and is assumed to be conservative.
Note on AH34: Secondary Value
Note on AI34: Secondary Value
Note on Q35: The value for Kdox is used in the absence of a value for Kdunox, and is assumed to be conservative.
Note on AH35: Secondary Value
Note on AI35: Secondary Value
Note on AC36: Secondary Standard
Note on Q37: The value for Kdox is used in the absence of a value for Kdunox, and is assumed to be conservative.
Note on U37: U4EERSEB: Risk Assessment Information System (RAIS) http://risk.lsd.ornl.gov/
Note on AH37: Secondary Value
Note on AI37: Secondary Value
Note on M39: (Bu)2 SnCl2; Cornelis et al. 2005; http://www.portofantwerp.be/tbtclean/uploaded_documents/FINAL%20REPORT%20Vito%20Study%20Ecotoxicity%20TBT%20on%20land.pdf
Note on N39: (Bu)2 SnCl2; Cornelis et al. 2005; http://www.portofantwerp.be/tbtclean/uploaded_documents/FINAL%20REPORT%20Vito%20Study%20Ecotoxicity%20TBT%20on%20land.pdf
Note on P39: (Bu)2 SnCl2; Cornelis et al. 2005; http://www.portofantwerp.be/tbtclean/uploaded_documents/FINAL%20REPORT%20Vito%20Study%20Ecotoxicity%20TBT%20on%20land.pdf
Note on U39: (Bu)2 SnCl2; Cornelis et al. 2005; http://www.portofantwerp.be/tbtclean/uploaded_documents/FINAL%20REPORT%20Vito%20Study%20Ecotoxicity%20TBT%20on%20land.pdf
Note on M40: BuSnCl3; Cornelis et al. 2005; http://www.portofantwerp.be/tbtclean/uploaded_documents/FINAL%20REPORT%20Vito%20Study%20Ecotoxicity%20TBT%20on%20land.pdf
Note on N40: BuSnCl3; WHO 2006; http://www.who.int/ipcs/publications/cicad/cicad73.pdf
Note on P40: BuSnCl3; Cornelis et al. 2005; http://www.portofantwerp.be/tbtclean/uploaded_documents/FINAL%20REPORT%20Vito%20Study%20Ecotoxicity%20TBT%20on%20land.pdf
Note on U40: BuSnCl3; WHO 2006; http://www.who.int/ipcs/publications/cicad/cicad73.pdf
Note on M42: (Bu)3 SnCl; Cornelis et al. 2005; http://www.portofantwerp.be/tbtclean/uploaded_documents/FINAL%20REPORT%20Vito%20Study%20Ecotoxicity%20TBT%20on%20land.pdf
Note on N42: (Bu)3 SnCl; Cornelis et al. 2005; http://www.portofantwerp.be/tbtclean/uploaded_documents/FINAL%20REPORT%20Vito%20Study%20Ecotoxicity%20TBT%20on%20land.pdf
Note on U42: (Bu)3 SnCl; Cornelis et al. 2005; http://www.portofantwerp.be/tbtclean/uploaded_documents/FINAL%20REPORT%20Vito%20Study%20Ecotoxicity%20TBT%20on%20land.pdf
Note on AD42: Non Priority Pollutant
Note on AE42: Non Priority Pollutant
Note on AF42: Non Priority Pollutant
Note on AG42: Non Priority Pollutant
Note on AH42: Non Priority Pollutant
Note on AI42: Non Priority Pollutant
Note on AJ42: Non Priority Pollutant
Note on AK42: Non Priority Pollutant
Note on AH43: Secondary Value
Note on AI43: Secondary Value
Note on AB45: (as free cyanide)
Note on AC45: (as free cyanide)
Note on AT45: Free Cyanide
Note on AU45: Free Cyanide
Note on AI46: Lowest Chronic Value for All Organisms (Suter and Tsao 1996)
Note on AE48: Non Priority Pollutant (Hydrogen Sulfide)
Note on AG48: Non Priority Pollutant (Hydrogen Sulfide)
Note on AI48: Non Priority Pollutant (Hydrogen Sulfide)
Note on AK48: Non Priority Pollutant (Hydrogen Sulfide)
Note on AH50: Outdated National Ambient Water Quality Standard
Note on AI50: Outdated National Ambient Water Quality Standard
Note on AJ50: Outdated National Ambient Water Quality Standard
Note on AK50: Outdated National Ambient Water Quality Standard
Note on AH52: Secondary Value
Note on AI52: Secondary Value
Note on AH53: Secondary Value
Note on AI53: Secondary Value
Note on AH57: Secondary Value
Note on AI57: Secondary Value
Note on AI59: Secondary Value
Note on AH64: Secondary Value
Note on AI64: Secondary Value
Note on AH73: Outdated National Ambient Water Quality Standard
Note on AI73: Outdated National Ambient Water Quality Standard
Note on AH74: Secondary Value
Note on AI74: Secondary Value
Note on AH77: Secondary Value
Note on AI77: Secondary Value
Note on AH79: Secondary Value
Note on AI79: Secondary Value
Note on AH81: Outdated National Ambient Water Quality Standard
Note on AI81: Outdated National Ambient Water Quality Standard
Note on AH86: Secondary Value
Note on AI86: Secondary Value
Note on AH87: Secondary Value
Note on AI87: Secondary Value
Note on AH88: Secondary Value
Note on AI88: Secondary Value
Note on AI89: Secondary Value
Note on AI90: Secondary Value
Note on A93: 2,2'Oxybis(1-chloropropane)
Note on AH94: Secondary Value
Note on AI94: Secondary Value
Note on AM94: <0.3
Note on AH96: Outdated National Ambient Water Quality Standard
Note on AH98: Outdated National Ambient Water Quality Standard
Note on AJ98: Outdated National Ambient Water Quality Standard
Note on AH99: Outdated National Ambient Water Quality Standard
Note on AH102: Secondary Value
Note on AI102: Secondary Value
Note on AI103: Lowest Chronic Value for All Organisms (Suter and Tsao 1996)
Note on AH104: Secondary Value
Note on AI104: Secondary Value
Note on AJ104: Outdated National Ambient Water Quality Standard
Note on AH105: Secondary Value
Note on AI105: Secondary Value
Note on AJ105: Outdated National Ambient Water Quality Standard
Note on AH106: Secondary Value
Note on AI106: Secondary Value
Note on AJ106: Outdated National Ambient Water Quality Standard
Note on AH108: Outdated National Ambient Water Quality Standard
Note on AI108: Outdated National Ambient Water Quality Standard
Note on AH109: Secondary Value
Note on AI109: Secondary Value
Note on AH111: Outdated National Ambient Water Quality Standard
Note on AH118: Outdated National Ambient Water Quality Standard
Note on AI118: Outdated National Ambient Water Quality Standard
Note on AJ118: Outdated National Ambient Water Quality Standard
Note on AH119: Outdated National Ambient Water Quality Standard
Note on AI119: Outdated National Ambient Water Quality Standard
Note on AJ119: Outdated National Ambient Water Quality Standard
Note on AH120: Secondary Value
Note on AI120: Secondary Value
Note on AJ120: Outdated National Ambient Water Quality Standard
Note on AH121: Outdated National Ambient Water Quality Standard
Note on AJ121: Outdated National Ambient Water Quality Standard
Note on AH129: Outdated National Ambient Water Quality Standard
Note on AI129: Outdated National Ambient Water Quality Standard
Note on AJ129: Outdated National Ambient Water Quality Standard
Note on AH130: Secondary Value
Note on AI130: Secondary Value
Note on AJ130: Outdated National Ambient Water Quality Standard
Note on AH133: Secondary Value
Note on AI133: Secondary Value
Note on AH134: Outdated National Ambient Water Quality Standard
Note on AJ134: Outdated National Ambient Water Quality Standard
Note on AH135: Secondary Value
Note on AI135: Secondary Value
Note on AH136: Secondary Value
Note on AI136: Secondary Value
Note on AL136: at pH 7.8. pH dependent criteria: e(1.005pH - 4.83)
Note on AM136: at pH 7.8. pH dependent criteria: e(1.005pH - 5.29)
Note on AN136: at pH 7.8. pH dependent criteria: e(1.005pH - 4.83)
Note on AO136: at pH 7.8. pH dependent criteria: e(1.005pH - 5.29)
Note on AH137: Outdated National Ambient Water Quality Standard
Note on AI137: Outdated National Ambient Water Quality Standard
Note on AJ137: Outdated National Ambient Water Quality Standard
Note on AH138: Secondary Value
Note on AI138: Secondary Value
Note on AI140: Outdated National Ambient Water Quality Standard
Note on AH142: Secondary Value
Note on AI142: Secondary Value
Note on AH145: Secondary Value
Note on AI145: Secondary Value
Note on AB146: Total Trihalomthanes (Bromoform, Bromodichloromethane, Chloroform, Dibromochloromethane)
Note on AC146: Total Trihalomthanes (Bromoform, Bromodichloromethane, Chloroform, Dibromochloromethane)
Note on AB147: Total Trihalomthanes (Bromoform, Bromodichloromethane, Chloroform, Dibromochloromethane)
Note on AC147: Total Trihalomthanes (Bromoform, Bromodichloromethane, Chloroform, Dibromochloromethane)
Note on AH147: Secondary Value
Note on AI147: Secondary Value
Note on AH149: Secondary Value
Note on AI149: Secondary Value
Note on AH150: Secondary Value
Note on AI150: Secondary Value
Note on AH151: Secondary Value
Note on AI151: Secondary Value
Note on AH152: Secondary Value
Note on AI152: Secondary Value
Note on AB154: Total Trihalomthanes (Bromoform, Bromodichloromethane, Chloroform, Dibromochloromethane)
Note on AC154: Total Trihalomthanes (Bromoform, Bromodichloromethane, Chloroform, Dibromochloromethane)
Note on AH154: Secondary Value
Note on AI154: Secondary Value
Note on AH156: Secondary Value
Note on AI156: Secondary Value
Note on AB157: Total Trihalomthanes (Bromoform, Bromodichloromethane, Chloroform, Dibromochloromethane)
Note on AC157: Total Trihalomthanes (Bromoform, Bromodichloromethane, Chloroform, Dibromochloromethane)
Note on AH161: Secondary Value
Note on AI161: Secondary Value
Note on AH162: Secondary Value
Note on AI162: Secondary Value
Note on AH163: Secondary Value
Note on AI163: Secondary Value
Note on AH164: Secondary Value
Note on AI164: Secondary Value
Note on AH165: Secondary Value
Note on AI165: Secondary Value
Note on AH167: Secondary Value
Note on AI167: Secondary Value
Note on AH168: Secondary Value
Note on AI168: Secondary Value
Note on AH169: Secondary Value
Note on AI169: Secondary Value
Note on AH170: Secondary Value
Note on AI170: Secondary Value
Note on AH171: Secondary Value
Note on AI171: Secondary Value
Note on AH175: Secondary Value
Note on AI175: Secondary Value
Note on AH176: Secondary Value
Note on AI176: Secondary Value
Note on AH177: Secondary Value
Note on AI177: Secondary Value
Note on AH178: Secondary Value
Note on AI178: Secondary Value
Note on AH179: Secondary Value
Note on AI179: Secondary Value
Note on AH181: Secondary Value
Note on AI181: Secondary Value
Note on AH182: Secondary Value
Note on AI182: Secondary Value
Note on AH183: Secondary Value
Note on AI183: Secondary Value
Note on AH184: Secondary Value
Note on AI184: Secondary Value
Note on AH185: Secondary Value
Note on AI185: Secondary Value
Note on AH187: Secondary Value
Note on AI187: Secondary Value
Note on AH189: Secondary Value
Note on AI189: Secondary Value
Note on AH191: Secondary Value
Note on AI191: Secondary Value
Note on AB193: Total Xylenes
Note on AC193: Total Xylenes
Note on AH193: Secondary Values: Xylene: 230 ug/L m-Xylene: 32 ug/L
Note on AI193: Secondary Values: Xylene: 13 ug/L m-Xylene: 1.8 ug/L
Note on AE195: Non Priority Pollutant
Note on AG195: Non Priority Pollutant
Note on AI195: Non Priority Pollutant
Note on AK195: Non Priority Pollutant
Note on AD196: Non Priority Pollutant
Note on AE196: Non Priority Pollutant
Note on AF196: Non Priority Pollutant
Note on AG196: Non Priority Pollutant
Note on AH196: Non Priority Pollutant
Note on AI196: Non Priority Pollutant
Note on AJ196: Non Priority Pollutant
Note on AK196: Non Priority Pollutant
Note on AE197: Non Priority Pollutant
Note on AG197: Non Priority Pollutant
Note on AI197: Non Priority Pollutant
Note on AK197: Non Priority Pollutant
Note on AD198: Non Priority Pollutant
Note on AE198: Non Priority Pollutant
Note on AF198: Non Priority Pollutant
Note on AG198: Non Priority Pollutant
Note on AH198: Non Priority Pollutant
Note on AI198: Non Priority Pollutant
Note on AJ198: Non Priority Pollutant
Note on AK198: Non Priority Pollutant
Note on AD200: Non Priority Pollutant
Note on AE200: Non Priority Pollutant
Note on AH200: Non Priority Pollutant
Note on AI200: Non Priority Pollutant
Note on AE201: Non Priority Pollutant
Note on AG201: Non Priority Pollutant
Note on AI201: Non Priority Pollutant
Note on AK201: Non Priority Pollutant
Note on AH207: Secondary Value
Note on AI207: Secondary Value
Note on AH208: Secondary Value
Note on AI208: Secondary Value
Note on AH209: Secondary Value
Note on AI209: Secondary Value
Note on AB211: listed as Chlordane
Note on AC211: listed as Chlordane
Note on AD211: Chlordane species not specified.
Note on AE211: Chlordane species not specified.
Note on AF211: Chlordane species not specified
Note on AG211: Chlordane species not specified
Note on AH211: Chlordane species not specified.
Note on AI211: Chlordane species not specified.
Note on AJ211: Chlordane species not specified
Note on AK211: Chlordane species not specified
Note on AL211: Chlordane species not specified
Note on AM211: Chlordane species not specified
Note on AN211: Chlordane species not specified
Note on AO211: Chlordane species not specified
Note on AB212: listed as Chlordane
Note on AC212: listed as Chlordane
Note on AD212: Chlordane species not specified.
Note on AE212: Chlordane species not specified.
Note on AF212: Chlordane species not specified
Note on AG212: Chlordane species not specified
Note on AH212: Chlordane species not specified.
Note on AI212: Chlordane species not specified.
Note on AJ212: Chlordane species not specified
Note on AK212: Chlordane species not specified
Note on AL212: Chlordane species not specified
Note on AM212: Chlordane species not specified
Note on AN212: Chlordane species not specified
Note on AO212: Chlordane species not specified
Note on AB213: listed as Chlordane
Note on AC213: listed as Chlordane
Note on AD213: Chlordane species not specified.
Note on AE213: Chlordane species not specified.
Note on AF213: Chlordane species not specified
Note on AG213: Chlordane species not specified
Note on AH213: Chlordane species not specified.
Note on AI213: Chlordane species not specified.
Note on AJ213: Chlordane species not specified
Note on AK213: Chlordane species not specified
Note on AL213: Chlordane species not specified
Note on AM213: Chlordane species not specified
Note on AN213: Chlordane species not specified
Note on AO213: Chlordane species not specified
Note on AH217: Secondary Value
Note on AI217: Secondary Value
Note on AE236: Non Priority Pollutant
Note on AG236: Non Priority Pollutant
Note on AI236: Non Priority Pollutant
Note on AK236: Non Priority Pollutant
Note on AE237: Non Priority Pollutant
Note on AG237: Non Priority Pollutant
Note on AI237: Non Priority Pollutant
Note on AK237: Non Priority Pollutant
Note on AH259: Outdated National Ambient Water Quality Standard
Note on AI259: Outdated National Ambient Water Quality Standard
Note on N277: Brunner,S et al. (1990) as reported in ChemIDplus database
Note on N279: Brunner,S et al. (1990) as reported in ChemIDplus database
Note on U279: Chiou, CT et al. (1983) as reported in ChemIDplus database
Note on N280: Brunner,S et al. (1990) as reported in ChemIDplus database
Note on N281: Brunner,S et al. (1990) as reported in ChemIDplus database
Note on U281: Yalkowsky,SH & Dannenfelser,RM (1992) as reported in ChemIDplus database
Note on N283: Brunner,S et al. (1990) as reported in ChemIDplus database
Note on U284: Hutsinger et al. 1974
Note on U285: Yalkowsky,SH & Dannenfelser,RM (1992) as reported in ChemIDplus database
Note on N287: as reported in ChemIDplus database
Note on P287: Sangster (1994) as reported in ChemIDplus database
Note on U287: Ozretich,RJ et al. (1995) as reported in ChemIDplus database
Note on N288: as reported in ChemIDplus database
Note on P288: Predicted value from: Hansen, B.G., A.B. Paya-Perez, H. Rhman and B.R. Larsen, "QSARs for Kow and Koc of PCB congeners: a critical examination of data, assumptions and statistical approaches," Chemosphere, 39:13, 1999, pp. 2209-2228.
Note on U288: Yalkowsky,SH & Dannenfelser,RM (1992) as reported in ChemIDplus database
Note on P289: Predicted value from: Hansen, B.G., A.B. Paya-Perez, H. Rhman and B.R. Larsen, "QSARs for Kow and Koc of PCB congeners: a critical examination of data, assumptions and statistical approaches," Chemosphere, 39:13, 1999, pp. 2209-2228.
Note on P290: Hansch, C et al. (1995) as reported in ChemIDplus database
Note on N291: Brunner,S et al. (1990) as reported in ChemIDplus database
Note on P291: Predicted value from: Hansen, B.G., A.B. Paya-Perez, H. Rhman and B.R. Larsen, "QSARs for Kow and Koc of PCB congeners: a critical examination of data, assumptions and statistical approaches," Chemosphere, 39:13, 1999, pp. 2209-2228.
Note on U291: Yalkowsky et al. 1983
Note on N293: as reported in ChemIDplus database
Note on P293: Predicted value from: Hansen, B.G., A.B. Paya-Perez, H. Rhman and B.R. Larsen, "QSARs for Kow and Koc of PCB congeners: a critical examination of data, assumptions and statistical approaches," Chemosphere, 39:13, 1999, pp. 2209-2228.
Note on U293: Yalkowsky,SH & Dannenfelser,RM (1992) as reported in ChemIDplus database
Note on N294: Meylan, WM & Howard, PH (1993) as reported in ChemIDplus database
Note on P294: Predicted value from: Hansen, B.G., A.B. Paya-Perez, H. Rhman and B.R. Larsen, "QSARs for Kow and Koc of PCB congeners: a critical examination of data, assumptions and statistical approaches," Chemosphere, 39:13, 1999, pp. 2209-2228.
Note on U294: Patil, GS (1991) as reported in ChemIDplus database
Note on N295: Brunner,S et al. (1990) as reported in ChemIDplus database
Note on P295: Predicted value from: Hansen, B.G., A.B. Paya-Perez, H. Rhman and B.R. Larsen, "QSARs for Kow and Koc of PCB congeners: a critical examination of data, assumptions and statistical approaches," Chemosphere, 39:13, 1999, pp. 2209-2228.
Note on U295: Yalkowsky,SH & Dannenfelser,RM (1992) as reported in ChemIDplus database
Note on N296: Brunner,S et al. (1990) as reported in ChemIDplus database
Note on P296: Predicted value from: Hansen, B.G., A.B. Paya-Perez, H. Rhman and B.R. Larsen, "QSARs for Kow and Koc of PCB congeners: a critical examination of data, assumptions and statistical approaches," Chemosphere, 39:13, 1999, pp. 2209-2228.
Note on U296: Yalkowsky,SH & Dannenfelser,RM (1992) as reported in ChemIDplus database
Note on N297: Meylan, WM & Howard, PH (1993) as reported in ChemIDplus database
Note on P297: Predicted value from: Hansen, B.G., A.B. Paya-Perez, H. Rhman and B.R. Larsen, "QSARs for Kow and Koc of PCB congeners: a critical examination of data, assumptions and statistical approaches," Chemosphere, 39:13, 1999, pp. 2209-2228.
Note on U297: Yalkowsky,SH & Dannenfelser,RM (1992) as reported in ChemIDplus database
Note on P298: Predicted value from: Hansen, B.G., A.B. Paya-Perez, H. Rhman and B.R. Larsen, "QSARs for Kow and Koc of PCB congeners: a critical examination of data, assumptions and statistical approaches," Chemosphere, 39:13, 1999, pp. 2209-2228.
Note on N299: Meylan, WM & Howard, PH (1993) as reported in ChemIDplus database
Note on P299: Predicted value from: Hansen, B.G., A.B. Paya-Perez, H. Rhman and B.R. Larsen, "QSARs for Kow and Koc of PCB congeners: a critical examination of data, assumptions and statistical approaches," Chemosphere, 39:13, 1999, pp. 2209-2228.
Note on U299: Yalkowsky,SH & Dannenfelser,RM (1992) as reported in ChemIDplus database
Note on N300: Brunner,S et al. (1990) as reported in ChemIDplus database
Note on P300: Predicted value from: Hansen, B.G., A.B. Paya-Perez, H. Rhman and B.R. Larsen, "QSARs for Kow and Koc of PCB congeners: a critical examination of data, assumptions and statistical approaches," Chemosphere, 39:13, 1999, pp. 2209-2228.
Note on U300: Patil, GS (1991) as reported in ChemIDplus database
Note on AH304: Secondary Value
Note on AI304: Secondary Value
Note on AH305: Secondary Value
Note on AI305: Secondary Value
Note on AH306: Secondary Value
Note on AI306: Secondary Value
Note on AH307: Secondary Value
Note on AI307: Secondary Value
Note on AH308: Secondary Value
Note on AI308: Secondary Value
Note on AH309: Secondary Value
Note on AI309: Secondary Value
Note on AH310: Outdated National Ambient Water Quality Standard
Note on AJ310: Outdated National Ambient Water Quality Standard

## H-Summary
| TESTING OR EVALUATION REQUIREMENTS | [8 empty] | RATIOS | [10 empty] | Exposure Results
[10 empty] | Effluent | Runoff |  | Leachate | Volatilization |  |  |  | Plant & Animal
| Effluent | Runoff |  | Leachate | Volatilization |  |  |  | Plant & | At the | At the Mixing | At the Mixing | Predicted | Ponded Conditions |  | Drying Conditions |  |  |  |  | Effluent | Runoff |  | Leachate | Volatilization
| Not Required | Not Required | Not Required |  | Ponded Conditions |  | Drying Conditions |  | Animal | Mixing Zone | Zone Boundary | Zone Boundary | Water Conc. | Inhalation Dose | Inhalation Dose | Inhalation Dose | Inhalation Dose | DPTA Extract | Bulk | Bulk
| based on | based on | based on | Testing | Testing | Testing | Testing | Testing | Not Required | to Selected | to Runoff | to Runoff | at Receptor | to Volatilization | to Volatilization | to Volatilization | to Volatilization | Sediment to | Sediment to | Sediment to |  | Unoxidized | Oxidized |  | Ponded Conditions |  | Drying Conditions
| Tier I Results | Tier I Results | Tier I Results | Required? | Required? | Required? | Required? | Required? | based on | Screening | Criteria | Criteria | to Leachate | Criteria | Criteria | Criteria | Criteria | Reference Soil | Reference | Screening |  |  |  |  | offsite | onsite | offsite | onsite
|  | Unoxidized | Oxidized |  | Off site | On site | Off site | On site | Tier I Results | Criteria | Unoxidized | Oxidized | Criteria | Off Site | On Site | Off Site | On Site | -Metals Only- | Material | Criteria | ug/L | ug/L | ug/L | ug/L | mg/kg/day | mg/kg/day | mg/kg/day | mg/kg/day
Metals
Aluminum | --- | --- | --- | [5 empty] | --- | Not Req. | Not Req. | Not Req. | [5 empty] | Not Req. | Not Req. | Not Req. | --- | --- | --- | NA | NA | NA | NA | NA
Antimony | --- | --- | --- | [5 empty] | --- | Not Req. | Not Req. | Not Req. | [5 empty] | Not Req. | Not Req. | Not Req. | --- | --- | --- | NA | NA | NA | NA | NA
Arsenic | --- | --- | --- | [5 empty] | --- | Not Req. | Not Req. | Not Req. | [5 empty] | Not Req. | Not Req. | Not Req. | --- | --- | --- | NA | NA | NA | NA | NA
Barium | --- | --- | --- | [5 empty] | --- | Not Req. | Not Req. | Not Req. | [5 empty] | Not Req. | Not Req. | Not Req. | --- | --- | --- | NA | NA | NA | NA | NA
Beryllium | --- | --- | --- | [5 empty] | --- | Not Req. | Not Req. | Not Req. | [5 empty] | Not Req. | Not Req. | Not Req. | --- | --- | --- | NA | NA | NA | NA | NA
Boron | --- | --- | --- | [5 empty] | --- | Not Req. | Not Req. | Not Req. | [5 empty] | Not Req. | Not Req. | Not Req. | --- | --- | --- | NA | NA | NA | NA | NA
Cadmium | --- | --- | --- | [5 empty] | --- | Not Req. | Not Req. | Not Req. | [5 empty] | Not Req. | Not Req. | Not Req. | --- | --- | --- | NA | NA | NA | NA | NA
Chromium III | --- | --- | --- | [5 empty] | --- | Not Req. | Not Req. | Not Req. | [5 empty] | Not Req. | Not Req. | Not Req. | --- | --- | --- | NA | NA | NA | NA | NA
Chromium VI | --- | --- | --- | [5 empty] | --- | Not Req. | Not Req. | Not Req. | [5 empty] | Not Req. | Not Req. | Not Req. | --- | --- | --- | NA | NA | NA | NA | NA
Cobalt | --- | --- | --- | [5 empty] | --- | Not Req. | Not Req. | Not Req. | [5 empty] | Not Req. | Not Req. | Not Req. | --- | --- | --- | NA | NA | NA | NA | NA
Copper | --- | --- | --- | [5 empty] | --- | Not Req. | Not Req. | Not Req. | [5 empty] | Not Req. | Not Req. | Not Req. | --- | --- | --- | NA | NA | NA | NA | NA
Iron | --- | --- | --- | [5 empty] | --- | Not Req. | Not Req. | Not Req. | [5 empty] | Not Req. | Not Req. | Not Req. | --- | --- | --- | NA | NA | NA | NA | NA
Lead | --- | --- | --- | [5 empty] | --- | Not Req. | Not Req. | Not Req. | [5 empty] | Not Req. | Not Req. | Not Req. | --- | --- | --- | NA | NA | NA | NA | NA
Lithium | --- | --- | --- | [5 empty] | --- | Not Req. | Not Req. | Not Req. | [5 empty] | Not Req. | Not Req. | Not Req. | --- | --- | --- | NA | NA | NA | NA | NA
Manganese | --- | --- | --- | [5 empty] | --- | Not Req. | Not Req. | Not Req. | [5 empty] | Not Req. | Not Req. | Not Req. | --- | --- | --- | NA | NA | NA | NA | NA
Mercury | --- | --- | --- | [5 empty] | --- | Not Req. | Not Req. | Not Req. | [5 empty] | Not Req. | Not Req. | Not Req. | --- | --- | --- | NA | NA | NA | NA | NA
Molybdenum | --- | --- | --- | [5 empty] | --- | Not Req. | Not Req. | Not Req. | [5 empty] | Not Req. | Not Req. | Not Req. | --- | --- | --- | NA | NA | NA | NA | NA
Nickel | --- | --- | --- | [5 empty] | --- | Not Req. | Not Req. | Not Req. | [5 empty] | Not Req. | Not Req. | Not Req. | --- | --- | --- | NA | NA | NA | NA | NA
Selenium | --- | --- | --- | [5 empty] | --- | Not Req. | Not Req. | Not Req. | [5 empty] | Not Req. | Not Req. | Not Req. | --- | --- | --- | NA | NA | NA | NA | NA
Silver | --- | --- | --- | [5 empty] | --- | Not Req. | Not Req. | Not Req. | [5 empty] | Not Req. | Not Req. | Not Req. | --- | --- | --- | NA | NA | NA | NA | NA
Strontium | --- | --- | --- | [5 empty] | --- | Not Req. | Not Req. | Not Req. | [5 empty] | Not Req. | Not Req. | Not Req. | --- | --- | --- | NA | NA | NA | NA | NA
Thallium | --- | --- | --- | [5 empty] | --- | Not Req. | Not Req. | Not Req. | [5 empty] | Not Req. | Not Req. | Not Req. | --- | --- | --- | NA | NA | NA | NA | NA
Tin | --- | --- | --- | [5 empty] | --- | Not Req. | Not Req. | Not Req. | [5 empty] | Not Req. | Not Req. | Not Req. | --- | --- | --- | NA | NA | NA | NA | NA
Uranium | --- | --- | --- | [5 empty] | --- | Not Req. | Not Req. | Not Req. | [5 empty] | Not Req. | Not Req. | Not Req. | --- | --- | --- | NA | NA | NA | NA | NA
Vanadium | --- | --- | --- | [5 empty] | --- | Not Req. | Not Req. | Not Req. | [5 empty] | Not Req. | Not Req. | Not Req. | --- | --- | --- | NA | NA | NA | NA | NA
Zinc | --- | --- | --- | [5 empty] | --- | Not Req. | Not Req. | Not Req. | [5 empty] | Not Req. | Not Req. | Not Req. | --- | --- | --- | NA | NA | NA | NA | NA
Zirconium | --- | --- | --- | [5 empty] | --- | Not Req. | Not Req. | Not Req. | [5 empty] | Not Req. | Not Req. | Not Req. | --- | --- | --- | NA | NA | NA | NA | NA
Organometals
Dibutylin | --- | --- | --- | [5 empty] | --- | Not Req. | Not Req. | Not Req. | [6 empty] | Not Req. | Not Req. | --- | --- | --- | NA | NA | NA | NA | NA
Monobutyltin | --- | --- | --- | [5 empty] | --- | Not Req. | Not Req. | Not Req. | [6 empty] | Not Req. | Not Req. | --- | --- | --- | NA | NA | NA | NA | NA
Tetrabutyltin | --- | --- | --- | [5 empty] | --- | Not Req. | Not Req. | Not Req. | [6 empty] | Not Req. | Not Req. | --- | --- | --- | NA | NA | NA | NA | NA
Tributyltin | --- | --- | --- | [5 empty] | --- | Not Req. | Not Req. | Not Req. | [6 empty] | Not Req. | Not Req. | --- | --- | --- | NA | NA | NA | NA | NA
Methylmercury | --- | --- | --- | [5 empty] | --- | Not Req. | Not Req. | Not Req. | [6 empty] | Not Req. | Not Req. | --- | --- | --- | NA | NA | NA | NA | NA
Inorganic/General Chemistry
Cyanide | --- | --- | --- | [5 empty] | --- | Not Req. | Not Req. | Not Req. | [6 empty] | Not Req. | Not Req. | --- | --- | --- | NA | NA | NA | NA | NA
Ammonia-N | --- | --- | --- | No-2 | Needed | Needed | No | No | --- | Not Req. | Not Req. | Not Req. | 0.035769 | 1.9521 | 3.2224 | 0.037838 | 0.049969 |  | Not Req. | Not Req. | --- | --- | --- | 60.8072 | 0.05661 | 0.09345 | 0.0010973 | 0.0014491
Nitrogen, Total Kjeldahl | --- | --- | --- | [5 empty] | --- | Not Req. | Not Req. | Not Req. | [6 empty] | Not Req. | Not Req. | --- | --- | --- | NA | NA | NA | NA | NA
Sulfide | --- | --- | --- | [5 empty] | --- | Not Req. | Not Req. | Not Req. | [6 empty] | Not Req. | Not Req. | --- | --- | --- | NA | NA | NA | NA | NA
PAH's
Acenaphthene | --- | --- | --- | [5 empty] | --- | Not Req. | Not Req. | Not Req. | [6 empty] | Not Req. | Not Req. | --- | --- | --- | NA | NA | NA | NA | NA
Acenaphthylene | --- | --- | --- | [5 empty] | --- | Not Req. | Not Req. | Not Req. | [6 empty] | Not Req. | Not Req. | --- | --- | --- | NA | NA | NA | NA | NA
Anthracene | --- | --- | --- | [5 empty] | --- | Not Req. | Not Req. | Not Req. | [6 empty] | Not Req. | Not Req. | --- | --- | --- | NA | NA | NA | NA | NA
Benzo(a)anthracene | --- | --- | --- | [5 empty] | --- | Not Req. | Not Req. | Not Req. | [6 empty] | Not Req. | Not Req. | --- | --- | --- | NA | NA | NA | NA | NA
Benzo(b)fluoranthene | --- | --- | --- | [5 empty] | --- | Not Req. | Not Req. | Not Req. | [6 empty] | Not Req. | Not Req. | --- | --- | --- | NA | NA | NA | NA | NA
Benzo(k)fluoranthene | --- | --- | --- | [5 empty] | --- | Not Req. | Not Req. | Not Req. | [6 empty] | Not Req. | Not Req. | --- | --- | --- | NA | NA | NA | NA | NA
Benzo(g,h,i)perylene | --- | --- | --- | [5 empty] | --- | Not Req. | Not Req. | Not Req. | [6 empty] | Not Req. | Not Req. | --- | --- | --- | NA | NA | NA | NA | NA
Benzo(a)pyrene | --- | --- | --- | [5 empty] | --- | Not Req. | Not Req. | Not Req. | [6 empty] | Not Req. | Not Req. | --- | --- | --- | NA | NA | NA | NA | NA
Benzo(e)pyrene | --- | --- | --- | [5 empty] | --- | Not Req. | Not Req. | Not Req. | [6 empty] | Not Req. | Not Req. | --- | --- | --- | NA | NA | NA | NA | NA
Biphenyl | --- | --- | --- | [5 empty] | --- | Not Req. | Not Req. | Not Req. | [6 empty] | Not Req. | Not Req. | --- | --- | --- | NA | NA | NA | NA | NA
Carbazol | --- | --- | --- | [5 empty] | --- | Not Req. | Not Req. | Not Req. | [6 empty] | Not Req. | Not Req. | --- | --- | --- | NA | NA | NA | NA | NA
Chrysene | --- | --- | --- | [5 empty] | --- | Not Req. | Not Req. | Not Req. | [6 empty] | Not Req. | Not Req. | --- | --- | --- | NA | NA | NA | NA | NA
Dibenzo(a,h)anthracene | --- | --- | --- | [5 empty] | --- | Not Req. | Not Req. | Not Req. | [6 empty] | Not Req. | Not Req. | --- | --- | --- | NA | NA | NA | NA | NA
Dibenzo-p-dioxin | --- | --- | --- | [5 empty] | --- | Not Req. | Not Req. | Not Req. | [6 empty] | Not Req. | Not Req. | --- | --- | --- | NA | NA | NA | NA | NA
Dibenzofuran | --- | --- | --- | [5 empty] | --- | Not Req. | Not Req. | Not Req. | [6 empty] | Not Req. | Not Req. | --- | --- | --- | NA | NA | NA | NA | NA
Dibenzo(a,e)pyrene | --- | --- | --- | [5 empty] | --- | Not Req. | Not Req. | Not Req. | [6 empty] | Not Req. | Not Req. | --- | --- | --- | NA | NA | NA | NA | NA
Dibenzothiophene | --- | --- | --- | [5 empty] | --- | Not Req. | Not Req. | Not Req. | [6 empty] | Not Req. | Not Req. | --- | --- | --- | NA | NA | NA | NA | NA
7,12 Dimethyl-benz(a)anthracene | --- | --- | --- | [5 empty] | --- | Not Req. | Not Req. | Not Req. | [6 empty] | Not Req. | Not Req. | --- | --- | --- | NA | NA | NA | NA | NA
1,2 Dimethyl-naphthalene | --- | --- | --- | [5 empty] | --- | Not Req. | Not Req. | Not Req. | [6 empty] | Not Req. | Not Req. | --- | --- | --- | NA | NA | NA | NA | NA
1,4 Dimethyl-naphthalene | --- | --- | --- | [5 empty] | --- | Not Req. | Not Req. | Not Req. | [6 empty] | Not Req. | Not Req. | --- | --- | --- | NA | NA | NA | NA | NA
2,6 Dimethyl-naphthalene | --- | --- | --- | [5 empty] | --- | Not Req. | Not Req. | Not Req. | [6 empty] | Not Req. | Not Req. | --- | --- | --- | NA | NA | NA | NA | NA
2,7 Dimethyl-naphthalene | --- | --- | --- | [5 empty] | --- | Not Req. | Not Req. | Not Req. | [6 empty] | Not Req. | Not Req. | --- | --- | --- | NA | NA | NA | NA | NA
3,6-Dimethyl-phenanthrene | --- | --- | --- | [5 empty] | --- | Not Req. | Not Req. | Not Req. | [6 empty] | Not Req. | Not Req. | --- | --- | --- | NA | NA | NA | NA | NA
Fluoranthene | --- | --- | --- | [5 empty] | --- | Not Req. | Not Req. | Not Req. | [6 empty] | Not Req. | Not Req. | --- | --- | --- | NA | NA | NA | NA | NA
Fluorene | --- | --- | --- | [5 empty] | --- | Not Req. | Not Req. | Not Req. | [6 empty] | Not Req. | Not Req. | --- | --- | --- | NA | NA | NA | NA | NA
Indeno(1,2,3-c,d)pyrene | --- | --- | --- | [5 empty] | --- | Not Req. | Not Req. | Not Req. | [6 empty] | Not Req. | Not Req. | --- | --- | --- | NA | NA | NA | NA | NA
3-Methylcholanthrene | --- | --- | --- | [5 empty] | --- | Not Req. | Not Req. | Not Req. | [6 empty] | Not Req. | Not Req. | --- | --- | --- | NA | NA | NA | NA | NA
1-Methylnaphthalene | --- | --- | --- | [5 empty] | --- | Not Req. | Not Req. | Not Req. | [6 empty] | Not Req. | Not Req. | --- | --- | --- | NA | NA | NA | NA | NA
2-Methylnaphthalene | --- | --- | --- | [5 empty] | --- | Not Req. | Not Req. | Not Req. | [6 empty] | Not Req. | Not Req. | --- | --- | --- | NA | NA | NA | NA | NA
Naphthalene | --- | --- | --- | [5 empty] | --- | Not Req. | Not Req. | Not Req. | [6 empty] | Not Req. | Not Req. | --- | --- | --- | NA | NA | NA | NA | NA
Perylene | --- | --- | --- | [5 empty] | --- | Not Req. | Not Req. | Not Req. | [6 empty] | Not Req. | Not Req. | --- | --- | --- | NA | NA | NA | NA | NA
Phenanthrene | --- | --- | --- | [5 empty] | --- | Not Req. | Not Req. | Not Req. | [6 empty] | Not Req. | Not Req. | --- | --- | --- | NA | NA | NA | NA | NA
Pyrene | --- | --- | --- | [5 empty] | --- | Not Req. | Not Req. | Not Req. | [6 empty] | Not Req. | Not Req. | --- | --- | --- | NA | NA | NA | NA | NA
Semi-Volatile Organic Compounds
Acetophenone | --- | --- | --- | [5 empty] | --- | Not Req. | Not Req. | Not Req. | [6 empty] | Not Req. | Not Req. | --- | --- | --- | NA | NA | NA | NA | NA
Benzaldehyde | --- | --- | --- | [5 empty] | --- | Not Req. | Not Req. | Not Req. | [6 empty] | Not Req. | Not Req. | --- | --- | --- | NA | NA | NA | NA | NA
Benzidine | --- | --- | --- | [5 empty] | --- | Not Req. | Not Req. | Not Req. | [6 empty] | Not Req. | Not Req. | --- | --- | --- | NA | NA | NA | NA | NA
Benzoic acid | --- | --- | --- | [5 empty] | --- | Not Req. | Not Req. | Not Req. | [6 empty] | Not Req. | Not Req. | --- | --- | --- | NA | NA | NA | NA | NA
Benzyl alcohol | --- | --- | --- | [5 empty] | --- | Not Req. | Not Req. | Not Req. | [6 empty] | Not Req. | Not Req. | --- | --- | --- | NA | NA | NA | NA | NA
Benzyl butyl phthalate | --- | --- | --- | [5 empty] | --- | Not Req. | Not Req. | Not Req. | [6 empty] | Not Req. | Not Req. | --- | --- | --- | NA | NA | NA | NA | NA
4-Bromophenyl phenyl ether | --- | --- | --- | [5 empty] | --- | Not Req. | Not Req. | Not Req. | [6 empty] | Not Req. | Not Req. | --- | --- | --- | NA | NA | NA | NA | NA
Bis(2-chloroethoxy) methane | --- | --- | --- | [5 empty] | --- | Not Req. | Not Req. | Not Req. | [6 empty] | Not Req. | Not Req. | --- | --- | --- | NA | NA | NA | NA | NA
Bis(2-chloroethyl) ether | --- | --- | --- | [5 empty] | --- | Not Req. | Not Req. | Not Req. | [6 empty] | Not Req. | Not Req. | --- | --- | --- | NA | NA | NA | NA | NA
Bis(2-chloroisopropyl) ether | --- | --- | --- | [5 empty] | --- | Not Req. | Not Req. | Not Req. | [6 empty] | Not Req. | Not Req. | --- | --- | --- | NA | NA | NA | NA | NA
Bis(2-ethylhexyl) phthalate | --- | --- | --- | [5 empty] | --- | Not Req. | Not Req. | Not Req. | [6 empty] | Not Req. | Not Req. | --- | --- | --- | NA | NA | NA | NA | NA
Caprolactam | --- | --- | --- | [5 empty] | --- | Not Req. | Not Req. | Not Req. | [6 empty] | Not Req. | Not Req. | --- | --- | --- | NA | NA | NA | NA | NA
4-Chloro-3-methylphenol | --- | --- | --- | [5 empty] | --- | Not Req. | Not Req. | Not Req. | [6 empty] | Not Req. | Not Req. | --- | --- | --- | NA | NA | NA | NA | NA
4-Chloroaniline | --- | --- | --- | [5 empty] | --- | Not Req. | Not Req. | Not Req. | [6 empty] | Not Req. | Not Req. | --- | --- | --- | NA | NA | NA | NA | NA
2-Chloronaphthalene | --- | --- | --- | [5 empty] | --- | Not Req. | Not Req. | Not Req. | [6 empty] | Not Req. | Not Req. | --- | --- | --- | NA | NA | NA | NA | NA
2-Chlorophenol | --- | --- | --- | [5 empty] | --- | Not Req. | Not Req. | Not Req. | [6 empty] | Not Req. | Not Req. | --- | --- | --- | NA | NA | NA | NA | NA
4-Chlorophenyl phenyl ether | --- | --- | --- | [5 empty] | --- | Not Req. | Not Req. | Not Req. | [6 empty] | Not Req. | Not Req. | --- | --- | --- | NA | NA | NA | NA | NA
Cyclohexane | --- | --- | --- | [5 empty] | --- | Not Req. | Not Req. | Not Req. | [6 empty] | Not Req. | Not Req. | --- | --- | --- | NA | NA | NA | NA | NA
Di-n-butyl phthalate | --- | --- | --- | [5 empty] | --- | Not Req. | Not Req. | Not Req. | [6 empty] | Not Req. | Not Req. | --- | --- | --- | NA | NA | NA | NA | NA
Di-n-octyl phthalate | --- | --- | --- | [5 empty] | --- | Not Req. | Not Req. | Not Req. | [6 empty] | Not Req. | Not Req. | --- | --- | --- | NA | NA | NA | NA | NA
1,2-Dichlorobenzene | --- | --- | --- | [5 empty] | --- | Not Req. | Not Req. | Not Req. | [6 empty] | Not Req. | Not Req. | --- | --- | --- | NA | NA | NA | NA | NA
1,3-Dichlorobenzene | --- | --- | --- | [5 empty] | --- | Not Req. | Not Req. | Not Req. | [6 empty] | Not Req. | Not Req. | --- | --- | --- | NA | NA | NA | NA | NA
1,4-Dichlorobenzene | --- | --- | --- | [5 empty] | --- | Not Req. | Not Req. | Not Req. | [6 empty] | Not Req. | Not Req. | --- | --- | --- | NA | NA | NA | NA | NA
3,3'-Dichlorobenzidine | --- | --- | --- | [5 empty] | --- | Not Req. | Not Req. | Not Req. | [6 empty] | Not Req. | Not Req. | --- | --- | --- | NA | NA | NA | NA | NA
2,4-Dichlorophenol | --- | --- | --- | [5 empty] | --- | Not Req. | Not Req. | Not Req. | [6 empty] | Not Req. | Not Req. | --- | --- | --- | NA | NA | NA | NA | NA
Diethyl phthalate | --- | --- | --- | [5 empty] | --- | Not Req. | Not Req. | Not Req. | [6 empty] | Not Req. | Not Req. | --- | --- | --- | NA | NA | NA | NA | NA
Dimethyl phthalate | --- | --- | --- | [5 empty] | --- | Not Req. | Not Req. | Not Req. | [6 empty] | Not Req. | Not Req. | --- | --- | --- | NA | NA | NA | NA | NA
2,4-Dimethylphenol | --- | --- | --- | [5 empty] | --- | Not Req. | Not Req. | Not Req. | [6 empty] | Not Req. | Not Req. | --- | --- | --- | NA | NA | NA | NA | NA
4,6-Dinitro-2-methylphenol | --- | --- | --- | [5 empty] | --- | Not Req. | Not Req. | Not Req. | [6 empty] | Not Req. | Not Req. | --- | --- | --- | NA | NA | NA | NA | NA
2,4-Dinitrophenol | --- | --- | --- | [5 empty] | --- | Not Req. | Not Req. | Not Req. | [6 empty] | Not Req. | Not Req. | --- | --- | --- | NA | NA | NA | NA | NA
2,4-Dinitrotoluene | --- | --- | --- | [5 empty] | --- | Not Req. | Not Req. | Not Req. | [6 empty] | Not Req. | Not Req. | --- | --- | --- | NA | NA | NA | NA | NA
2,6-Dinitrotoluene | --- | --- | --- | [5 empty] | --- | Not Req. | Not Req. | Not Req. | [6 empty] | Not Req. | Not Req. | --- | --- | --- | NA | NA | NA | NA | NA
1,2-Diphenylhydrazine | --- | --- | --- | [5 empty] | --- | Not Req. | Not Req. | Not Req. | [6 empty] | Not Req. | Not Req. | --- | --- | --- | NA | NA | NA | NA | NA
Hexachlorobenzene | --- | --- | --- | [5 empty] | --- | Not Req. | Not Req. | Not Req. | [6 empty] | Not Req. | Not Req. | --- | --- | --- | NA | NA | NA | NA | NA
Hexachlorobutadiene | --- | --- | --- | [5 empty] | --- | Not Req. | Not Req. | Not Req. | [6 empty] | Not Req. | Not Req. | --- | --- | --- | NA | NA | NA | NA | NA
Hexachlorocyclopentadiene | --- | --- | --- | [5 empty] | --- | Not Req. | Not Req. | Not Req. | [6 empty] | Not Req. | Not Req. | --- | --- | --- | NA | NA | NA | NA | NA
Hexachloroethane | --- | --- | --- | [5 empty] | --- | Not Req. | Not Req. | Not Req. | [6 empty] | Not Req. | Not Req. | --- | --- | --- | NA | NA | NA | NA | NA
Isophorone | --- | --- | --- | [5 empty] | --- | Not Req. | Not Req. | Not Req. | [6 empty] | Not Req. | Not Req. | --- | --- | --- | NA | NA | NA | NA | NA
Methylcyclohexane | --- | --- | --- | [5 empty] | --- | Not Req. | Not Req. | Not Req. | [6 empty] | Not Req. | Not Req. | --- | --- | --- | NA | NA | NA | NA | NA
2-Methyl-4,6-dinitrophenol | --- | --- | --- | [5 empty] | --- | Not Req. | Not Req. | Not Req. | [6 empty] | Not Req. | Not Req. | --- | --- | --- | NA | NA | NA | NA | NA
2-Methylphenol | --- | --- | --- | [5 empty] | --- | Not Req. | Not Req. | Not Req. | [6 empty] | Not Req. | Not Req. | --- | --- | --- | NA | NA | NA | NA | NA
4-Methylphenol | --- | --- | --- | [5 empty] | --- | Not Req. | Not Req. | Not Req. | [6 empty] | Not Req. | Not Req. | --- | --- | --- | NA | NA | NA | NA | NA
2-Nitroaniline | --- | --- | --- | [5 empty] | --- | Not Req. | Not Req. | Not Req. | [6 empty] | Not Req. | Not Req. | --- | --- | --- | NA | NA | NA | NA | NA
3-Nitroaniline | --- | --- | --- | [5 empty] | --- | Not Req. | Not Req. | Not Req. | [6 empty] | Not Req. | Not Req. | --- | --- | --- | NA | NA | NA | NA | NA
4-Nitroaniline | --- | --- | --- | [5 empty] | --- | Not Req. | Not Req. | Not Req. | [6 empty] | Not Req. | Not Req. | --- | --- | --- | NA | NA | NA | NA | NA
2-Nitrophenol | --- | --- | --- | [5 empty] | --- | Not Req. | Not Req. | Not Req. | [6 empty] | Not Req. | Not Req. | --- | --- | --- | NA | NA | NA | NA | NA
4-Nitrophenol | --- | --- | --- | [5 empty] | --- | Not Req. | Not Req. | Not Req. | [6 empty] | Not Req. | Not Req. | --- | --- | --- | NA | NA | NA | NA | NA
N-Nitrosodi-n-propylamine | --- | --- | --- | [5 empty] | --- | Not Req. | Not Req. | Not Req. | [6 empty] | Not Req. | Not Req. | --- | --- | --- | NA | NA | NA | NA | NA
N-Nitrosodimethylamine | --- | --- | --- | [5 empty] | --- | Not Req. | Not Req. | Not Req. | [6 empty] | Not Req. | Not Req. | --- | --- | --- | NA | NA | NA | NA | NA
N-Nitrosodiphenylamine | --- | --- | --- | [5 empty] | --- | Not Req. | Not Req. | Not Req. | [6 empty] | Not Req. | Not Req. | --- | --- | --- | NA | NA | NA | NA | NA
Nitrobenzene | --- | --- | --- | [5 empty] | --- | Not Req. | Not Req. | Not Req. | [6 empty] | Not Req. | Not Req. | --- | --- | --- | NA | NA | NA | NA | NA
Pentachlorobenzene | --- | --- | --- | [5 empty] | --- | Not Req. | Not Req. | Not Req. | [6 empty] | Not Req. | Not Req. | --- | --- | --- | NA | NA | NA | NA | NA
Pentachlorophenol | --- | --- | --- | [5 empty] | --- | Not Req. | Not Req. | Not Req. | [6 empty] | Not Req. | Not Req. | --- | --- | --- | NA | NA | NA | NA | NA
Phenol | --- | --- | --- | [5 empty] | --- | Not Req. | Not Req. | Not Req. | [6 empty] | Not Req. | Not Req. | --- | --- | --- | NA | NA | NA | NA | NA
1,2,4-Trichlorobenzene | --- | --- | --- | [5 empty] | --- | Not Req. | Not Req. | Not Req. | [6 empty] | Not Req. | Not Req. | --- | --- | --- | NA | NA | NA | NA | NA
2,4,5-Trichlorophenol | --- | --- | --- | [5 empty] | --- | Not Req. | Not Req. | Not Req. | [6 empty] | Not Req. | Not Req. | --- | --- | --- | NA | NA | NA | NA | NA
2,4,6-Trichlorophenol | --- | --- | --- | [5 empty] | --- | Not Req. | Not Req. | Not Req. | [6 empty] | Not Req. | Not Req. | --- | --- | --- | NA | NA | NA | NA | NA
Volatile Organics Compounds
Acetone | --- | --- | --- | [5 empty] | --- | Not Req. | Not Req. | Not Req. | [6 empty] | Not Req. | Not Req. | --- | --- | --- | NA | NA | NA | NA | NA
Acrolein | --- | --- | --- | [5 empty] | --- | Not Req. | Not Req. | Not Req. | [6 empty] | Not Req. | Not Req. | --- | --- | --- | NA | NA | NA | NA | NA
Acrylonitrile | --- | --- | --- | [5 empty] | --- | Not Req. | Not Req. | Not Req. | [6 empty] | Not Req. | Not Req. | --- | --- | --- | NA | NA | NA | NA | NA
Benzene | --- | --- | --- | [5 empty] | --- | Not Req. | Not Req. | Not Req. | [6 empty] | Not Req. | Not Req. | --- | --- | --- | NA | NA | NA | NA | NA
Bromodichloromethane | --- | --- | --- | [5 empty] | --- | Not Req. | Not Req. | Not Req. | [6 empty] | Not Req. | Not Req. | --- | --- | --- | NA | NA | NA | NA | NA
Bromoform | --- | --- | --- | [5 empty] | --- | Not Req. | Not Req. | Not Req. | [6 empty] | Not Req. | Not Req. | --- | --- | --- | NA | NA | NA | NA | NA
Bromomethane | --- | --- | --- | [5 empty] | --- | Not Req. | Not Req. | Not Req. | [6 empty] | Not Req. | Not Req. | --- | --- | --- | NA | NA | NA | NA | NA
2-Butanone | --- | --- | --- | [5 empty] | --- | Not Req. | Not Req. | Not Req. | [6 empty] | Not Req. | Not Req. | --- | --- | --- | NA | NA | NA | NA | NA
Carbon disulfide | --- | --- | --- | [5 empty] | --- | Not Req. | Not Req. | Not Req. | [6 empty] | Not Req. | Not Req. | --- | --- | --- | NA | NA | NA | NA | NA
Carbon tetrachloride | --- | --- | --- | [5 empty] | --- | Not Req. | Not Req. | Not Req. | [6 empty] | Not Req. | Not Req. | --- | --- | --- | NA | NA | NA | NA | NA
Chlorobenzene | --- | --- | --- | [5 empty] | --- | Not Req. | Not Req. | Not Req. | [6 empty] | Not Req. | Not Req. | --- | --- | --- | NA | NA | NA | NA | NA
Chloroethane | --- | --- | --- | [5 empty] | --- | Not Req. | Not Req. | Not Req. | [6 empty] | Not Req. | Not Req. | --- | --- | --- | NA | NA | NA | NA | NA
Chloroform | --- | --- | --- | [5 empty] | --- | Not Req. | Not Req. | Not Req. | [6 empty] | Not Req. | Not Req. | --- | --- | --- | NA | NA | NA | NA | NA
Chloromethane | --- | --- | --- | [5 empty] | --- | Not Req. | Not Req. | Not Req. | [6 empty] | Not Req. | Not Req. | --- | --- | --- | NA | NA | NA | NA | NA
Decane | --- | --- | --- | [5 empty] | --- | Not Req. | Not Req. | Not Req. | [6 empty] | Not Req. | Not Req. | --- | --- | --- | NA | NA | NA | NA | NA
Dibromochloromethane | --- | --- | --- | [5 empty] | --- | Not Req. | Not Req. | Not Req. | [6 empty] | Not Req. | Not Req. | --- | --- | --- | NA | NA | NA | NA | NA
1,2-Dibromo-3-chloropropane | --- | --- | --- | [5 empty] | --- | Not Req. | Not Req. | Not Req. | [6 empty] | Not Req. | Not Req. | --- | --- | --- | NA | NA | NA | NA | NA
1,2-Dibromoethane | --- | --- | --- | [5 empty] | --- | Not Req. | Not Req. | Not Req. | [6 empty] | Not Req. | Not Req. | --- | --- | --- | NA | NA | NA | NA | NA
Dichlorodifluoromethane | --- | --- | --- | [5 empty] | --- | Not Req. | Not Req. | Not Req. | [6 empty] | Not Req. | Not Req. | --- | --- | --- | NA | NA | NA | NA | NA
1,1-Dichloroethane | --- | --- | --- | [5 empty] | --- | Not Req. | Not Req. | Not Req. | [6 empty] | Not Req. | Not Req. | --- | --- | --- | NA | NA | NA | NA | NA
1,2-Dichloroethane | --- | --- | --- | [5 empty] | --- | Not Req. | Not Req. | Not Req. | [6 empty] | Not Req. | Not Req. | --- | --- | --- | NA | NA | NA | NA | NA
1,1-Dichloroethylene | --- | --- | --- | [5 empty] | --- | Not Req. | Not Req. | Not Req. | [6 empty] | Not Req. | Not Req. | --- | --- | --- | NA | NA | NA | NA | NA
cis-1,2-Dichloroethylene | --- | --- | --- | [5 empty] | --- | Not Req. | Not Req. | Not Req. | [6 empty] | Not Req. | Not Req. | --- | --- | --- | NA | NA | NA | NA | NA
trans-1,2-Dichloroethylene | --- | --- | --- | [5 empty] | --- | Not Req. | Not Req. | Not Req. | [6 empty] | Not Req. | Not Req. | --- | --- | --- | NA | NA | NA | NA | NA
1,2-Dichloropropane | --- | --- | --- | [5 empty] | --- | Not Req. | Not Req. | Not Req. | [6 empty] | Not Req. | Not Req. | --- | --- | --- | NA | NA | NA | NA | NA
cis-1,3-Dichloropropene | --- | --- | --- | [5 empty] | --- | Not Req. | Not Req. | Not Req. | [6 empty] | Not Req. | Not Req. | --- | --- | --- | NA | NA | NA | NA | NA
trans-1,3-Dichloropropene | --- | --- | --- | [5 empty] | --- | Not Req. | Not Req. | Not Req. | [6 empty] | Not Req. | Not Req. | --- | --- | --- | NA | NA | NA | NA | NA
Ethylbenzene | --- | --- | --- | [5 empty] | --- | Not Req. | Not Req. | Not Req. | [6 empty] | Not Req. | Not Req. | --- | --- | --- | NA | NA | NA | NA | NA
Hexane | --- | --- | --- | [5 empty] | --- | Not Req. | Not Req. | Not Req. | [6 empty] | Not Req. | Not Req. | --- | --- | --- | NA | NA | NA | NA | NA
2-Hexanone | --- | --- | --- | [5 empty] | --- | Not Req. | Not Req. | Not Req. | [6 empty] | Not Req. | Not Req. | --- | --- | --- | NA | NA | NA | NA | NA
Isopropylbenzene | --- | --- | --- | [5 empty] | --- | Not Req. | Not Req. | Not Req. | [6 empty] | Not Req. | Not Req. | --- | --- | --- | NA | NA | NA | NA | NA
Methyl acetate | --- | --- | --- | [5 empty] | --- | Not Req. | Not Req. | Not Req. | [6 empty] | Not Req. | Not Req. | --- | --- | --- | NA | NA | NA | NA | NA
Methyl tert-butyl ether | --- | --- | --- | [5 empty] | --- | Not Req. | Not Req. | Not Req. | [6 empty] | Not Req. | Not Req. | --- | --- | --- | NA | NA | NA | NA | NA
4-Methyl-2-pentanone | --- | --- | --- | [5 empty] | --- | Not Req. | Not Req. | Not Req. | [6 empty] | Not Req. | Not Req. | --- | --- | --- | NA | NA | NA | NA | NA
Methylene chloride | --- | --- | --- | [5 empty] | --- | Not Req. | Not Req. | Not Req. | [6 empty] | Not Req. | Not Req. | --- | --- | --- | NA | NA | NA | NA | NA
2-Octanone | --- | --- | --- | [5 empty] | --- | Not Req. | Not Req. | Not Req. | [6 empty] | Not Req. | Not Req. | --- | --- | --- | NA | NA | NA | NA | NA
1-Pentanol | --- | --- | --- | [5 empty] | --- | Not Req. | Not Req. | Not Req. | [6 empty] | Not Req. | Not Req. | --- | --- | --- | NA | NA | NA | NA | NA
2-Propanol | --- | --- | --- | [5 empty] | --- | Not Req. | Not Req. | Not Req. | [6 empty] | Not Req. | Not Req. | --- | --- | --- | NA | NA | NA | NA | NA
Styrene | --- | --- | --- | [5 empty] | --- | Not Req. | Not Req. | Not Req. | [6 empty] | Not Req. | Not Req. | --- | --- | --- | NA | NA | NA | NA | NA
1,1,2,2-Tetrachloroethane | --- | --- | --- | [5 empty] | --- | Not Req. | Not Req. | Not Req. | [6 empty] | Not Req. | Not Req. | --- | --- | --- | NA | NA | NA | NA | NA
Tetrachloroethene | --- | --- | --- | [5 empty] | --- | Not Req. | Not Req. | Not Req. | [6 empty] | Not Req. | Not Req. | --- | --- | --- | NA | NA | NA | NA | NA
Toluene | --- | --- | --- | [5 empty] | --- | Not Req. | Not Req. | Not Req. | [6 empty] | Not Req. | Not Req. | --- | --- | --- | NA | NA | NA | NA | NA
1,1,1-Trichloroethane | --- | --- | --- | [5 empty] | --- | Not Req. | Not Req. | Not Req. | [6 empty] | Not Req. | Not Req. | --- | --- | --- | NA | NA | NA | NA | NA
1,1,2-Trichloroethane | --- | --- | --- | [5 empty] | --- | Not Req. | Not Req. | Not Req. | [6 empty] | Not Req. | Not Req. | --- | --- | --- | NA | NA | NA | NA | NA
1,1,2-Trichlor-1,2,2-trifluoroethane | --- | --- | --- | [5 empty] | --- | Not Req. | Not Req. | Not Req. | [6 empty] | Not Req. | Not Req. | --- | --- | --- | NA | NA | NA | NA | NA
Trichloroethene | --- | --- | --- | [5 empty] | --- | Not Req. | Not Req. | Not Req. | [6 empty] | Not Req. | Not Req. | --- | --- | --- | NA | NA | NA | NA | NA
Trichlorofluoromethane | --- | --- | --- | [5 empty] | --- | Not Req. | Not Req. | Not Req. | [6 empty] | Not Req. | Not Req. | --- | --- | --- | NA | NA | NA | NA | NA
Vinyl acetate | --- | --- | --- | [5 empty] | --- | Not Req. | Not Req. | Not Req. | [6 empty] | Not Req. | Not Req. | --- | --- | --- | NA | NA | NA | NA | NA
Vinyl chloride | --- | --- | --- | [5 empty] | --- | Not Req. | Not Req. | Not Req. | [6 empty] | Not Req. | Not Req. | --- | --- | --- | NA | NA | NA | NA | NA
m,p-Xylene | --- | --- | --- | [5 empty] | --- | Not Req. | Not Req. | Not Req. | [6 empty] | Not Req. | Not Req. | --- | --- | --- | NA | NA | NA | NA | NA
o-Xylene | --- | --- | --- | [5 empty] | --- | Not Req. | Not Req. | Not Req. | [6 empty] | Not Req. | Not Req. | --- | --- | --- | NA | NA | NA | NA | NA
Xylenes, Total | --- | --- | --- | [5 empty] | --- | Not Req. | Not Req. | Not Req. | [6 empty] | Not Req. | Not Req. | --- | --- | --- | NA | NA | NA | NA | NA
Organophosphorus Pesticides
Azinphos methyl (Guthion) | --- | --- | --- | [5 empty] | --- | Not Req. | Not Req. | Not Req. | [6 empty] | Not Req. | Not Req. | --- | --- | --- | NA | NA | NA | NA | NA
Chlorpyrifos | --- | --- | --- | [5 empty] | --- | Not Req. | Not Req. | Not Req. | [6 empty] | Not Req. | Not Req. | --- | --- | --- | NA | NA | NA | NA | NA
Demeton, Total | --- | --- | --- | [5 empty] | --- | Not Req. | Not Req. | Not Req. | [6 empty] | Not Req. | Not Req. | --- | --- | --- | NA | NA | NA | NA | NA
Diazinon | --- | --- | --- | [5 empty] | --- | Not Req. | Not Req. | Not Req. | [6 empty] | Not Req. | Not Req. | --- | --- | --- | NA | NA | NA | NA | NA
Dimethioate | --- | --- | --- | [5 empty] | --- | Not Req. | Not Req. | Not Req. | [6 empty] | Not Req. | Not Req. | --- | --- | --- | NA | NA | NA | NA | NA
Ethyl parathion | --- | --- | --- | [5 empty] | --- | Not Req. | Not Req. | Not Req. | [6 empty] | Not Req. | Not Req. | --- | --- | --- | NA | NA | NA | NA | NA
Malathion | --- | --- | --- | [5 empty] | --- | Not Req. | Not Req. | Not Req. | [6 empty] | Not Req. | Not Req. | --- | --- | --- | NA | NA | NA | NA | NA
Methyl parathion | --- | --- | --- | [5 empty] | --- | Not Req. | Not Req. | Not Req. | [6 empty] | Not Req. | Not Req. | --- | --- | --- | NA | NA | NA | NA | NA
Phorate | --- | --- | --- | [5 empty] | --- | Not Req. | Not Req. | Not Req. | [6 empty] | Not Req. | Not Req. | --- | --- | --- | NA | NA | NA | NA | NA
Chlorinated Pesticides
Aldrin | --- | --- | --- | [5 empty] | --- | Not Req. | Not Req. | Not Req. | [6 empty] | Not Req. | Not Req. | --- | --- | --- | NA | NA | NA | NA | NA
Atrazine | --- | --- | --- | [5 empty] | --- | Not Req. | Not Req. | Not Req. | [6 empty] | Not Req. | Not Req. | --- | --- | --- | NA | NA | NA | NA | NA
alpha-BHC | --- | --- | --- | [5 empty] | --- | Not Req. | Not Req. | Not Req. | [6 empty] | Not Req. | Not Req. | --- | --- | --- | NA | NA | NA | NA | NA
beta-BHC | --- | --- | --- | [5 empty] | --- | Not Req. | Not Req. | Not Req. | [6 empty] | Not Req. | Not Req. | --- | --- | --- | NA | NA | NA | NA | NA
delta-BHC | --- | --- | --- | [5 empty] | --- | Not Req. | Not Req. | Not Req. | [6 empty] | Not Req. | Not Req. | --- | --- | --- | NA | NA | NA | NA | NA
gamma-BHC (Lindane) | --- | --- | --- | [5 empty] | --- | Not Req. | Not Req. | Not Req. | [6 empty] | Not Req. | Not Req. | --- | --- | --- | NA | NA | NA | NA | NA
alpha-Chlordane | --- | --- | --- | [5 empty] | --- | Not Req. | Not Req. | Not Req. | [6 empty] | Not Req. | Not Req. | --- | --- | --- | NA | NA | NA | NA | NA
gamma-Chlordane | --- | --- | --- | [5 empty] | --- | Not Req. | Not Req. | Not Req. | [6 empty] | Not Req. | Not Req. | --- | --- | --- | NA | NA | NA | NA | NA
Chlordane, Techincal | --- | --- | --- | [5 empty] | --- | Not Req. | Not Req. | Not Req. | [6 empty] | Not Req. | Not Req. | --- | --- | --- | NA | NA | NA | NA | NA
Chlorbenside | --- | --- | --- | [5 empty] | --- | Not Req. | Not Req. | Not Req. | [6 empty] | Not Req. | Not Req. | --- | --- | --- | NA | NA | NA | NA | NA
Chlorothalonil | --- | --- | --- | [5 empty] | --- | Not Req. | Not Req. | Not Req. | [6 empty] | Not Req. | Not Req. | --- | --- | --- | NA | NA | NA | NA | NA
2,4'-DDD | --- | --- | --- | [5 empty] | --- | Not Req. | Not Req. | Not Req. | [6 empty] | Not Req. | Not Req. | --- | --- | --- | NA | NA | NA | NA | NA
4,4'-DDD | --- | --- | --- | [5 empty] | --- | Not Req. | Not Req. | Not Req. | [6 empty] | Not Req. | Not Req. | --- | --- | --- | NA | NA | NA | NA | NA
o,p'-DDE (2,4) | --- | --- | --- | [5 empty] | --- | Not Req. | Not Req. | Not Req. | [6 empty] | Not Req. | Not Req. | --- | --- | --- | NA | NA | NA | NA | NA
p,p'-DDE (4,4) | --- | --- | --- | [5 empty] | --- | Not Req. | Not Req. | Not Req. | [6 empty] | Not Req. | Not Req. | --- | --- | --- | NA | NA | NA | NA | NA
2,4'-DDT | --- | --- | --- | [5 empty] | --- | Not Req. | Not Req. | Not Req. | [6 empty] | Not Req. | Not Req. | --- | --- | --- | NA | NA | NA | NA | NA
p,p'-DDT (4,4) | --- | --- | --- | [5 empty] | --- | Not Req. | Not Req. | Not Req. | [6 empty] | Not Req. | Not Req. | --- | --- | --- | NA | NA | NA | NA | NA
Dacthal | --- | --- | --- | [5 empty] | --- | Not Req. | Not Req. | Not Req. | [6 empty] | Not Req. | Not Req. | --- | --- | --- | NA | NA | NA | NA | NA
Dichlorophenoxy acetic acid (2,4-D) | --- | --- | --- | [5 empty] | --- | Not Req. | Not Req. | Not Req. | [6 empty] | Not Req. | Not Req. | --- | --- | --- | NA | NA | NA | NA | NA
Dicofol | --- | --- | --- | [5 empty] | --- | Not Req. | Not Req. | Not Req. | [6 empty] | Not Req. | Not Req. | --- | --- | --- | NA | NA | NA | NA | NA
Dieldrin | --- | --- | --- | [5 empty] | --- | Not Req. | Not Req. | Not Req. | [6 empty] | Not Req. | Not Req. | --- | --- | --- | NA | NA | NA | NA | NA
Endosulfan I | --- | --- | --- | [5 empty] | --- | Not Req. | Not Req. | Not Req. | [6 empty] | Not Req. | Not Req. | --- | --- | --- | NA | NA | NA | NA | NA
Endosulfan II | --- | --- | --- | [5 empty] | --- | Not Req. | Not Req. | Not Req. | [6 empty] | Not Req. | Not Req. | --- | --- | --- | NA | NA | NA | NA | NA
Endosulfan sulfate | --- | --- | --- | [5 empty] | --- | Not Req. | Not Req. | Not Req. | [6 empty] | Not Req. | Not Req. | --- | --- | --- | NA | NA | NA | NA | NA
Endrin | --- | --- | --- | [5 empty] | --- | Not Req. | Not Req. | Not Req. | [6 empty] | Not Req. | Not Req. | --- | --- | --- | NA | NA | NA | NA | NA
Endrin aldehyde | --- | --- | --- | [5 empty] | --- | Not Req. | Not Req. | Not Req. | [6 empty] | Not Req. | Not Req. | --- | --- | --- | NA | NA | NA | NA | NA
Endrin ketone | --- | --- | --- | [5 empty] | --- | Not Req. | Not Req. | Not Req. | [6 empty] | Not Req. | Not Req. | --- | --- | --- | NA | NA | NA | NA | NA
Heptachlor | --- | --- | --- | [5 empty] | --- | Not Req. | Not Req. | Not Req. | [6 empty] | Not Req. | Not Req. | --- | --- | --- | NA | NA | NA | NA | NA
Heptachlor epoxide | --- | --- | --- | [5 empty] | --- | Not Req. | Not Req. | Not Req. | [6 empty] | Not Req. | Not Req. | --- | --- | --- | NA | NA | NA | NA | NA
Isodrin | --- | --- | --- | [5 empty] | --- | Not Req. | Not Req. | Not Req. | [6 empty] | Not Req. | Not Req. | --- | --- | --- | NA | NA | NA | NA | NA
Kepone | --- | --- | --- | [5 empty] | --- | Not Req. | Not Req. | Not Req. | [6 empty] | Not Req. | Not Req. | --- | --- | --- | NA | NA | NA | NA | NA
Methoxychlor | --- | --- | --- | [5 empty] | --- | Not Req. | Not Req. | Not Req. | [6 empty] | Not Req. | Not Req. | --- | --- | --- | NA | NA | NA | NA | NA
Mirex | --- | --- | --- | [5 empty] | --- | Not Req. | Not Req. | Not Req. | [6 empty] | Not Req. | Not Req. | --- | --- | --- | NA | NA | NA | NA | NA
cis-Nonachlor | --- | --- | --- | [5 empty] | --- | Not Req. | Not Req. | Not Req. | [6 empty] | Not Req. | Not Req. | --- | --- | --- | NA | NA | NA | NA | NA
trans-Nonachlor | --- | --- | --- | [5 empty] | --- | Not Req. | Not Req. | Not Req. | [6 empty] | Not Req. | Not Req. | --- | --- | --- | NA | NA | NA | NA | NA
Oxychlordane | --- | --- | --- | [5 empty] | --- | Not Req. | Not Req. | Not Req. | [6 empty] | Not Req. | Not Req. | --- | --- | --- | NA | NA | NA | NA | NA
cis-Permethrin | --- | --- | --- | [5 empty] | --- | Not Req. | Not Req. | Not Req. | [6 empty] | Not Req. | Not Req. | --- | --- | --- | NA | NA | NA | NA | NA
trans-Permethrin | --- | --- | --- | [5 empty] | --- | Not Req. | Not Req. | Not Req. | [6 empty] | Not Req. | Not Req. | --- | --- | --- | NA | NA | NA | NA | NA
Silvex | --- | --- | --- | [5 empty] | --- | Not Req. | Not Req. | Not Req. | [6 empty] | Not Req. | Not Req. | --- | --- | --- | NA | NA | NA | NA | NA
Toxaphene | --- | --- | --- | [5 empty] | --- | Not Req. | Not Req. | Not Req. | [6 empty] | Not Req. | Not Req. | --- | --- | --- | NA | NA | NA | NA | NA
Dioxins
1,2,3,4,6,7,8-HPCDD | --- | --- | --- | [5 empty] | --- | Not Req. | Not Req. | Not Req. | [6 empty] | Not Req. | Not Req. | --- | --- | --- | NA | NA | NA | NA | NA
1,2,3,4,6,7,8-HPCDF | --- | --- | --- | [5 empty] | --- | Not Req. | Not Req. | Not Req. | [6 empty] | Not Req. | Not Req. | --- | --- | --- | NA | NA | NA | NA | NA
1,2,3,4,7,8,9-HPCDF | --- | --- | --- | [5 empty] | --- | Not Req. | Not Req. | Not Req. | [6 empty] | Not Req. | Not Req. | --- | --- | --- | NA | NA | NA | NA | NA
1,2,3,4,7,8-HXCDD | --- | --- | --- | [5 empty] | --- | Not Req. | Not Req. | Not Req. | [6 empty] | Not Req. | Not Req. | --- | --- | --- | NA | NA | NA | NA | NA
1,2,3,4,7,8-HXCDF | --- | --- | --- | [5 empty] | --- | Not Req. | Not Req. | Not Req. | [6 empty] | Not Req. | Not Req. | --- | --- | --- | NA | NA | NA | NA | NA
1,2,3,6,7,8-HXCDD | --- | --- | --- | [5 empty] | --- | Not Req. | Not Req. | Not Req. | [6 empty] | Not Req. | Not Req. | --- | --- | --- | NA | NA | NA | NA | NA
1,2,3,6,7,8-HXCDF | --- | --- | --- | [5 empty] | --- | Not Req. | Not Req. | Not Req. | [6 empty] | Not Req. | Not Req. | --- | --- | --- | NA | NA | NA | NA | NA
1,2,3,7,8,9-HXCDD | --- | --- | --- | [5 empty] | --- | Not Req. | Not Req. | Not Req. | [6 empty] | Not Req. | Not Req. | --- | --- | --- | NA | NA | NA | NA | NA
1,2,3,7,8,9-HXCDF | --- | --- | --- | [5 empty] | --- | Not Req. | Not Req. | Not Req. | [6 empty] | Not Req. | Not Req. | --- | --- | --- | NA | NA | NA | NA | NA
1,2,3,7,8-PECDD | --- | --- | --- | [5 empty] | --- | Not Req. | Not Req. | Not Req. | [6 empty] | Not Req. | Not Req. | --- | --- | --- | NA | NA | NA | NA | NA
1,2,3,7,8-PECDF | --- | --- | --- | [5 empty] | --- | Not Req. | Not Req. | Not Req. | [6 empty] | Not Req. | Not Req. | --- | --- | --- | NA | NA | NA | NA | NA
2,3,4,6,7,8-HXCDF | --- | --- | --- | [5 empty] | --- | Not Req. | Not Req. | Not Req. | [6 empty] | Not Req. | Not Req. | --- | --- | --- | NA | NA | NA | NA | NA
2,3,4,7,8-PECDF | --- | --- | --- | [5 empty] | --- | Not Req. | Not Req. | Not Req. | [6 empty] | Not Req. | Not Req. | --- | --- | --- | NA | NA | NA | NA | NA
2,3,7,8-TCDD | --- | --- | --- | [5 empty] | --- | Not Req. | Not Req. | Not Req. | [6 empty] | Not Req. | Not Req. | --- | --- | --- | NA | NA | NA | NA | NA
2,3,7,8-TCDF | --- | --- | --- | [5 empty] | --- | Not Req. | Not Req. | Not Req. | [6 empty] | Not Req. | Not Req. | --- | --- | --- | NA | NA | NA | NA | NA
OCDD | --- | --- | --- | [5 empty] | --- | Not Req. | Not Req. | Not Req. | [6 empty] | Not Req. | Not Req. | --- | --- | --- | NA | NA | NA | NA | NA
OCDF | --- | --- | --- | [5 empty] | --- | Not Req. | Not Req. | Not Req. | [6 empty] | Not Req. | Not Req. | --- | --- | --- | NA | NA | NA | NA | NA
PCDD/FS | --- | --- | --- | [5 empty] | --- | Not Req. | Not Req. | Not Req. | [6 empty] | Not Req. | Not Req. | --- | --- | --- | NA | NA | NA | NA | NA
TEQ(ND=0) | --- | --- | --- | [5 empty] | --- | Not Req. | Not Req. | Not Req. | [6 empty] | Not Req. | Not Req. | --- | --- | --- | NA | NA | NA | NA | NA
TEQ(ND=1/2) | --- | --- | --- | [5 empty] | --- | Not Req. | Not Req. | Not Req. | [6 empty] | Not Req. | Not Req. | --- | --- | --- | NA | NA | NA | NA | NA
TEQ EMPC(ND=0) | --- | --- | --- | [5 empty] | --- | Not Req. | Not Req. | Not Req. | [6 empty] | Not Req. | Not Req. | --- | --- | --- | NA | NA | NA | NA | NA
TEQ EMPC(ND=1/2) | --- | --- | --- | [5 empty] | --- | Not Req. | Not Req. | Not Req. | [6 empty] | Not Req. | Not Req. | --- | --- | --- | NA | NA | NA | NA | NA
Total HPCDDS | --- | --- | --- | [5 empty] | --- | Not Req. | Not Req. | Not Req. | [6 empty] | Not Req. | Not Req. | --- | --- | --- | NA | NA | NA | NA | NA
Total HPCDFS | --- | --- | --- | [5 empty] | --- | Not Req. | Not Req. | Not Req. | [6 empty] | Not Req. | Not Req. | --- | --- | --- | NA | NA | NA | NA | NA
Total HXCDDS | --- | --- | --- | [5 empty] | --- | Not Req. | Not Req. | Not Req. | [6 empty] | Not Req. | Not Req. | --- | --- | --- | NA | NA | NA | NA | NA
Total HXCDFS | --- | --- | --- | [5 empty] | --- | Not Req. | Not Req. | Not Req. | [6 empty] | Not Req. | Not Req. | --- | --- | --- | NA | NA | NA | NA | NA
Total PECDDS | --- | --- | --- | [5 empty] | --- | Not Req. | Not Req. | Not Req. | [6 empty] | Not Req. | Not Req. | --- | --- | --- | NA | NA | NA | NA | NA
Total PECDFS | --- | --- | --- | [5 empty] | --- | Not Req. | Not Req. | Not Req. | [6 empty] | Not Req. | Not Req. | --- | --- | --- | NA | NA | NA | NA | NA
Total TCDDS | --- | --- | --- | [5 empty] | --- | Not Req. | Not Req. | Not Req. | [6 empty] | Not Req. | Not Req. | --- | --- | --- | NA | NA | NA | NA | NA
Total TCDFS | --- | --- | --- | [5 empty] | --- | Not Req. | Not Req. | Not Req. | [6 empty] | Not Req. | Not Req. | --- | --- | --- | NA | NA | NA | NA | NA
PCB Congeners
BZ# 008 | --- | --- | --- | [5 empty] | --- | Not Req. | Not Req. | Not Req. | [6 empty] | Not Req. | Not Req. | --- | --- | --- | NA | NA | NA | NA | NA
BZ# 018 | --- | --- | --- | [5 empty] | --- | Not Req. | Not Req. | Not Req. | [6 empty] | Not Req. | Not Req. | --- | --- | --- | NA | NA | NA | NA | NA
BZ# 028 | --- | --- | --- | [5 empty] | --- | Not Req. | Not Req. | Not Req. | [6 empty] | Not Req. | Not Req. | --- | --- | --- | NA | NA | NA | NA | NA
BZ# 044 | --- | --- | --- | [5 empty] | --- | Not Req. | Not Req. | Not Req. | [6 empty] | Not Req. | Not Req. | --- | --- | --- | NA | NA | NA | NA | NA
BZ# 049 | --- | --- | --- | [5 empty] | --- | Not Req. | Not Req. | Not Req. | [6 empty] | Not Req. | Not Req. | --- | --- | --- | NA | NA | NA | NA | NA
BZ# 052 | --- | --- | --- | [5 empty] | --- | Not Req. | Not Req. | Not Req. | [6 empty] | Not Req. | Not Req. | --- | --- | --- | NA | NA | NA | NA | NA
BZ# 066 | --- | --- | --- | [5 empty] | --- | Not Req. | Not Req. | Not Req. | [6 empty] | Not Req. | Not Req. | --- | --- | --- | NA | NA | NA | NA | NA
BZ# 077 | --- | --- | --- | [5 empty] | --- | Not Req. | Not Req. | Not Req. | [6 empty] | Not Req. | Not Req. | --- | --- | --- | NA | NA | NA | NA | NA
BZ# 087 | --- | --- | --- | [5 empty] | --- | Not Req. | Not Req. | Not Req. | [6 empty] | Not Req. | Not Req. | --- | --- | --- | NA | NA | NA | NA | NA
BZ# 101 | --- | --- | --- | [5 empty] | --- | Not Req. | Not Req. | Not Req. | [6 empty] | Not Req. | Not Req. | --- | --- | --- | NA | NA | NA | NA | NA
BZ# 105 | --- | --- | --- | [5 empty] | --- | Not Req. | Not Req. | Not Req. | [6 empty] | Not Req. | Not Req. | --- | --- | --- | NA | NA | NA | NA | NA
BZ# 118 | --- | --- | --- | [5 empty] | --- | Not Req. | Not Req. | Not Req. | [6 empty] | Not Req. | Not Req. | --- | --- | --- | NA | NA | NA | NA | NA
BZ# 126 | --- | --- | --- | [5 empty] | --- | Not Req. | Not Req. | Not Req. | [6 empty] | Not Req. | Not Req. | --- | --- | --- | NA | NA | NA | NA | NA
BZ# 128 | --- | --- | --- | [5 empty] | --- | Not Req. | Not Req. | Not Req. | [6 empty] | Not Req. | Not Req. | --- | --- | --- | NA | NA | NA | NA | NA
BZ# 138 | --- | --- | --- | [5 empty] | --- | Not Req. | Not Req. | Not Req. | [6 empty] | Not Req. | Not Req. | --- | --- | --- | NA | NA | NA | NA | NA
BZ# 153 | --- | --- | --- | [5 empty] | --- | Not Req. | Not Req. | Not Req. | [6 empty] | Not Req. | Not Req. | --- | --- | --- | NA | NA | NA | NA | NA
BZ# 156 | --- | --- | --- | [5 empty] | --- | Not Req. | Not Req. | Not Req. | [6 empty] | Not Req. | Not Req. | --- | --- | --- | NA | NA | NA | NA | NA
BZ# 169 | --- | --- | --- | [5 empty] | --- | Not Req. | Not Req. | Not Req. | [6 empty] | Not Req. | Not Req. | --- | --- | --- | NA | NA | NA | NA | NA
BZ# 170 | --- | --- | --- | [5 empty] | --- | Not Req. | Not Req. | Not Req. | [6 empty] | Not Req. | Not Req. | --- | --- | --- | NA | NA | NA | NA | NA
BZ# 180 | --- | --- | --- | [5 empty] | --- | Not Req. | Not Req. | Not Req. | [6 empty] | Not Req. | Not Req. | --- | --- | --- | NA | NA | NA | NA | NA
BZ# 183 | --- | --- | --- | [5 empty] | --- | Not Req. | Not Req. | Not Req. | [6 empty] | Not Req. | Not Req. | --- | --- | --- | NA | NA | NA | NA | NA
BZ# 184 | --- | --- | --- | [5 empty] | --- | Not Req. | Not Req. | Not Req. | [6 empty] | Not Req. | Not Req. | --- | --- | --- | NA | NA | NA | NA | NA
BZ# 187 | --- | --- | --- | [5 empty] | --- | Not Req. | Not Req. | Not Req. | [6 empty] | Not Req. | Not Req. | --- | --- | --- | NA | NA | NA | NA | NA
BZ# 195 | --- | --- | --- | [5 empty] | --- | Not Req. | Not Req. | Not Req. | [6 empty] | Not Req. | Not Req. | --- | --- | --- | NA | NA | NA | NA | NA
BZ# 206 | --- | --- | --- | [5 empty] | --- | Not Req. | Not Req. | Not Req. | [6 empty] | Not Req. | Not Req. | --- | --- | --- | NA | NA | NA | NA | NA
BZ# 209 | --- | --- | --- | [5 empty] | --- | Not Req. | Not Req. | Not Req. | [6 empty] | Not Req. | Not Req. | --- | --- | --- | NA | NA | NA | NA | NA
PCB(Aroclor-1016) | --- | --- | --- | [5 empty] | --- | Not Req. | Not Req. | Not Req. | [6 empty] | Not Req. | Not Req. | --- | --- | --- | NA | NA | NA | NA | NA
PCB(Aroclor-1221) | --- | --- | --- | [5 empty] | --- | Not Req. | Not Req. | Not Req. | [6 empty] | Not Req. | Not Req. | --- | --- | --- | NA | NA | NA | NA | NA
PCB(Aroclor-1232) | --- | --- | --- | [5 empty] | --- | Not Req. | Not Req. | Not Req. | [6 empty] | Not Req. | Not Req. | --- | --- | --- | NA | NA | NA | NA | NA
PCB(Aroclor-1242) | --- | --- | --- | [5 empty] | --- | Not Req. | Not Req. | Not Req. | [6 empty] | Not Req. | Not Req. | --- | --- | --- | NA | NA | NA | NA | NA
PCB(Aroclor-1248) | --- | --- | --- | [5 empty] | --- | Not Req. | Not Req. | Not Req. | [6 empty] | Not Req. | Not Req. | --- | --- | --- | NA | NA | NA | NA | NA
PCB(Aroclor-1254) | --- | --- | --- | [5 empty] | --- | Not Req. | Not Req. | Not Req. | [6 empty] | Not Req. | Not Req. | --- | --- | --- | NA | NA | NA | NA | NA
PCB(Aroclor-1260) | --- | --- | --- | [5 empty] | --- | Not Req. | Not Req. | Not Req. | [6 empty] | Not Req. | Not Req. | --- | --- | --- | NA | NA | NA | NA | NA
PCB Total | --- | --- | --- | No-2 | NA | NA | NA | NA | --- | Not Req. | Not Req. | Not Req. | 6.6025e-07 | NA | NA | NA | NA |  | Not Req. | Not Req. | --- | --- | --- | 9.2435e-09 | 5.2281e-07 | 8.6305e-07 | 2.6275e-06 | 3.4699e-06
SUMMARY
HYDRAULIC PLACEMENT
Screening Evaluations for Confined Disposal Facility
Note on B6: 1) "Caution" indicates CC exceeds Cwq. 2) "Missing Data" indicates that q exceeds 0, but that required default values were unavailable to complete the screening calculations. 3) "No Criteria" indicates sqreening criteria, Cwq, is not available. 4) "No" indicates CP does not exceed Cwq. 5) "Needed" indicates CP exceeds Cwq. 6) " " indicates a value for q was not given. 7) "---" indicates Tier II screening not required.
Note on E7: 1) "Missing Data" indicates that q exceeds 0, but that required default values were unavailable to complete the screening calculations. 2) "No Criteria" indicates sqreening criteria, Cwq, is not available. 3) "No-1" indicates CR does not exceed Cwq and either Csed < Cwq (so CR will never exceed Cwq), or a user input DAF was used to calculate CR so that predictions of CR for different time intervals or subsurface conditions could not be made. 4) "No-2" indicates that CR at the time period of interest (CR,i) does not exceed Cwq, and the peak CR (CR,P) does not exceed Cwq, but Csed does exceed Cwq, so there is potential to violate Cwq under a different set of foundation characteristics. 5) "N0-3" indicates that CR at the time period of interest (CR,i) does not exceed Cwq, but the peak CR (CR,P) does exceed Cwq. 6) "Needed" indicates CR exceeds Cwq. 7) " " indicates a value for q was not given. 8) "---" indicates Tier II screening not required.

## H-Effluent
| Testing |  | Entered by user on sheet "ChemData" |  |  | Input Values from sheet "ChemData" |  | Effluent Computations | [7 empty] | Ratio
|  | Actual |  |  | Selected |  |  | Predicted | Predicted | Predicted | Predicted | Predicted | Predicted | Predicted | Target Screening | Effluent
| Not Required | Bulk | Carrier | Back- | Effluent | Unoxidized | Unoxidized | Leachable | Slurry Conc | Conc at the | Sediment | Conc at the | Conc at the | Conc at the | Criteria at the | at the
| based on | Sediment | Water | ground | Screening | Distribution | Leachable | Sediment | including | point of CDF | Pore Water | point of CDF | point of CDF | Mixing Zone | Mixing Zone | Mixing Zone
| Tier I Results | Conc | Conc. | Conc. | Criteria | Coefficient | Fraction | Conc | carrier water | Discharge | Conc | Discharge | Discharge | Boundary | Boundary | to Target
|  | q | Cc | CB | Cwq | Kd | LFunox | q*sed | q*sl | C eff 1 | C sed | C eff 2 | C eff | CP | CT | Screening
Contaminant |  | (mg/kg) | (ug/l) | (ug/l) | (ug/l) | (L/kg) |  | (mg/kg) | (mg/kg) | (ug/l) | (ug/l) | (ug/l) | (ug/l) | (ug/l) | (ug/l) | Criteria
Metals
Aluminum | --- |  |  |  | 750 | 1500 | 0.005 | --- | --- | --- | --- | --- | --- | --- | 750 | Not Req.
Antimony | --- |  |  |  | 180 | 270 | 0.1 | --- | --- | --- | --- | --- | --- | --- | 180 | Not Req.
Arsenic | --- |  |  |  | 66 | 70 | 0.2 | --- | --- | --- | --- | --- | --- | --- | 66 | Not Req.
Barium | --- |  |  |  | 110 | 100 | 0.2 | --- | --- | --- | --- | --- | --- | --- | 110 | Not Req.
Beryllium | --- |  |  |  | 35 | 40 | 0.2 | --- | --- | --- | --- | --- | --- | --- | 35 | Not Req.
Boron | --- |  |  |  | 30 | 3 | NA | --- | --- | --- | --- | --- | --- | --- | 30 | Not Req.
Cadmium | --- |  |  |  | 4.3 | 60 | 0.05 | --- | --- | --- | --- | --- | --- | --- | 4.3 | Not Req.
Chromium III | --- |  |  |  | 570 | 200 | 0.006 | --- | --- | --- | --- | --- | --- | --- | 570 | Not Req.
Chromium VI | --- |  |  |  | 16 | 200 | 0.006 | --- | --- | --- | --- | --- | --- | --- | 16 | Not Req.
Cobalt | --- |  |  |  | 1500 | 800 | 1 | --- | --- | --- | --- | --- | --- | --- | 1500 | Not Req.
Copper | --- |  |  |  | 13 | 120 | 0.03 | --- | --- | --- | --- | --- | --- | --- | 13 | Not Req.
Iron | --- |  |  |  | NA | 25 | NA | --- | --- | --- | --- | --- | --- | --- | NA | Not Req.
Lead | --- |  |  |  | 65 | 300 | 0.05 | --- | --- | --- | --- | --- | --- | --- | 65 | Not Req.
Lithium | --- |  |  |  | 260 | 300 | NA | --- | --- | --- | --- | --- | --- | --- | 260 | Not Req.
Manganese | --- |  |  |  | 2300 | 65 | NA | --- | --- | --- | --- | --- | --- | --- | 2300 | Not Req.
Mercury | --- |  |  |  | 1.4 | 100 | 0.02 | --- | --- | --- | --- | --- | --- | --- | 1.4 | Not Req.
Molybdenum | --- |  |  |  | 16000 | 20 | NA | --- | --- | --- | --- | --- | --- | --- | 16000 | Not Req.
Nickel | --- |  |  |  | 470 | 70 | 0.02 | --- | --- | --- | --- | --- | --- | --- | 470 | Not Req.
Selenium | --- |  |  |  | 20 | 20 | 0.5 | --- | --- | --- | --- | --- | --- | --- | 20 | Not Req.
Silver | --- |  |  |  | 3.4 | 150 | 0.2 | --- | --- | --- | --- | --- | --- | --- | 3.4 | Not Req.
Strontium | --- |  |  |  | 15000 | 35 | NA | --- | --- | --- | --- | --- | --- | --- | 15000 | Not Req.
Thallium | --- |  |  |  | 110 | 40 | 0.2 | --- | --- | --- | --- | --- | --- | --- | 110 | Not Req.
Tin | --- |  |  |  | 2700 | 250 | 1 | --- | --- | --- | --- | --- | --- | --- | 2700 | Not Req.
Uranium | --- |  |  |  | 46 | 450 | NA | --- | --- | --- | --- | --- | --- | --- | 46 | Not Req.
Vanadium | --- |  |  |  | 280 | 110 | 1 | --- | --- | --- | --- | --- | --- | --- | 280 | Not Req.
Zinc | --- |  |  |  | 120 | 130 | 0.02 | --- | --- | --- | --- | --- | --- | --- | 120 | Not Req.
Zirconium | --- |  |  |  | 310 | 3000 | NA | --- | --- | --- | --- | --- | --- | --- | 310 | Not Req.
Organometals
Dibutylin | --- |  |  |  | NA | 0.070373 | 1 | --- | --- | --- | --- | --- | --- | --- | NA | Not Req.
Monobutyltin | --- |  |  |  | NA | 0.047578 | 1 | --- | --- | --- | --- | --- | --- | --- | NA | Not Req.
Tetrabutyltin | --- |  |  |  | NA | NA | 1 | --- | --- | --- | --- | --- | --- | --- | NA | Not Req.
Tributyltin | --- |  |  |  | 0.46 | 24.063 | 1 | --- | --- | --- | --- | --- | --- | --- | 0.46 | Not Req.
Methylmercury | --- |  |  |  | 0.099 | 0.047578 | 1 | --- | --- | --- | --- | --- | --- | --- | 0.099 | Not Req.
Inorganic/General Chemistry
Cyanide | --- |  |  |  | 22 | 9.9 | 1 | --- | --- | --- | --- | --- | --- | --- | 22 | Not Req.
Ammonia-N | --- | 10 | 10 | 2 | NA | 8.7 | 1 | --- | --- | --- | --- | --- | --- | --- | NA | Not Req.
Nitrogen, Total Kjeldahl | --- |  |  |  | NA | NA | 0.5 | --- | --- | --- | --- | --- | --- | --- | NA | Not Req.
Sulfide | --- |  |  |  | NA | NA | 0.001 | --- | --- | --- | --- | --- | --- | --- | NA | Not Req.
PAH's
Acenaphthene | --- |  |  |  | 80 | 153.9595 | 1 | --- | --- | --- | --- | --- | --- | --- | 80 | Not Req.
Acenaphthylene | --- |  |  |  | NA | 185.1 | 1 | --- | --- | --- | --- | --- | --- | --- | NA | Not Req.
Anthracene | --- |  |  |  | 13 | 585.3376 | 1 | --- | --- | --- | --- | --- | --- | --- | 13 | Not Req.
Benzo(a)anthracene | --- |  |  |  | 0.49 | 9276.9757 | 1 | --- | --- | --- | --- | --- | --- | --- | 0.49 | Not Req.
Benzo(b)fluoranthene | --- |  |  |  | NA | 29336.373 | 1 | --- | --- | --- | --- | --- | --- | --- | NA | Not Req.
Benzo(k)fluoranthene | --- |  |  |  | NA | 29336.373 | 1 | --- | --- | --- | --- | --- | --- | --- | NA | Not Req.
Benzo(g,h,i)perylene | --- |  |  |  | NA | 92769.7569 | 1 | --- | --- | --- | --- | --- | --- | --- | NA | Not Req.
Benzo(a)pyrene | --- |  |  |  | 0.24 | 20295.8114 | 1 | --- | --- | --- | --- | --- | --- | --- | 0.24 | Not Req.
Benzo(e)pyrene | --- |  |  |  | NA | 50980.7733 | 1 | --- | --- | --- | --- | --- | --- | --- | NA | Not Req.
Biphenyl | --- |  |  |  | NA | 114.1317 | 1 | --- | --- | --- | --- | --- | --- | --- | NA | Not Req.
Carbazol | --- |  |  |  | NA | 72.0123 | 1 | --- | --- | --- | --- | --- | --- | --- | NA | Not Req.
Chrysene | --- |  |  |  | NA | 9276.9757 | 1 | --- | --- | --- | --- | --- | --- | --- | NA | Not Req.
Dibenzo(a,h)anthracene | --- |  |  |  | NA | 92769.7569 | 1 | --- | --- | --- | --- | --- | --- | --- | NA | Not Req.
Dibenzo-p-dioxin | --- |  |  |  | NA | NA | 1 | --- | --- | --- | --- | --- | --- | --- | NA | Not Req.
Dibenzofuran | --- |  |  |  | 66 | 244.0093 | 1 | --- | --- | --- | --- | --- | --- | --- | 66 | Not Req.
Dibenzo(a,e)pyrene | --- |  |  |  | NA | 352700.7789 | 1 | --- | --- | --- | --- | --- | --- | --- | NA | Not Req.
Dibenzothiophene | --- |  |  |  | NA | 444.024 | 1 | --- | --- | --- | --- | --- | --- | --- | NA | Not Req.
7,12 Dimethyl-benz(a)anthracene | --- |  |  |  | NA | 18510 | 1 | --- | --- | --- | --- | --- | --- | --- | NA | Not Req.
1,2 Dimethyl-naphthalene | --- |  |  |  | NA | NA | 1 | --- | --- | --- | --- | --- | --- | --- | NA | Not Req.
1,4 Dimethyl-naphthalene | --- |  |  |  | NA | NA | 1 | --- | --- | --- | --- | --- | --- | --- | NA | Not Req.
2,6 Dimethyl-naphthalene | --- |  |  |  | NA | NA | 1 | --- | --- | --- | --- | --- | --- | --- | NA | Not Req.
2,7 Dimethyl-naphthalene | --- |  |  |  | NA | NA | 1 | --- | --- | --- | --- | --- | --- | --- | NA | Not Req.
3,6-Dimethyl-phenanthrene | --- |  |  |  | NA | NA | 1 | --- | --- | --- | --- | --- | --- | --- | NA | Not Req.
Fluoranthene | --- |  |  |  | 33.6 | 3071.8954 | 1 | --- | --- | --- | --- | --- | --- | --- | 33.6 | Not Req.
Fluorene | --- |  |  |  | 70 | 293.3637 | 1 | --- | --- | --- | --- | --- | --- | --- | 70 | Not Req.
Indeno(1,2,3-c,d)pyrene | --- |  |  |  | NA | 82681.1329 | 1 | --- | --- | --- | --- | --- | --- | --- | NA | Not Req.
3-Methylcholanthrene | --- |  |  |  | NA | 48686.2605 | 1 | --- | --- | --- | --- | --- | --- | --- | NA | Not Req.
1-Methylnaphthalene | --- |  |  |  | 37 | 137.2165 | 1 | --- | --- | --- | --- | --- | --- | --- | 37 | Not Req.
2-Methylnaphthalene | --- |  |  |  | NA | 134.0931 | 1 | --- | --- | --- | --- | --- | --- | --- | NA | Not Req.
Naphthalene | --- |  |  |  | 190 | 40.4955 | 1 | --- | --- | --- | --- | --- | --- | --- | 190 | Not Req.
Perylene | --- |  |  |  | NA | NA | 1 | --- | --- | --- | --- | --- | --- | --- | NA | Not Req.
Phenanthrene | --- |  |  |  | 30 | 533.8342 | 1 | --- | --- | --- | --- | --- | --- | --- | 30 | Not Req.
Pyrene | --- |  |  |  | NA | 2330.2709 | 1 | --- | --- | --- | --- | --- | --- | --- | NA | Not Req.
Semi-Volatile Organic Compounds
Acetophenone | --- |  |  |  | NA | 0.72012 | 1 | --- | --- | --- | --- | --- | --- | --- | NA | Not Req.
Benzaldehyde | --- |  |  |  | NA | 0.55899 | 1 | --- | --- | --- | --- | --- | --- | --- | NA | Not Req.
Benzidine | --- |  |  |  | 70 | 0.40495 | 1 | --- | --- | --- | --- | --- | --- | --- | 70 | Not Req.
Benzoic acid | --- |  |  |  | 740 | 1.3722 | 1 | --- | --- | --- | --- | --- | --- | --- | 740 | Not Req.
Benzyl alcohol | --- |  |  |  | 150 | 0.23303 | 1 | --- | --- | --- | --- | --- | --- | --- | 150 | Not Req.
Benzyl butyl phthalate | --- |  |  |  | NA | 1280.5791 | 1 | --- | --- | --- | --- | --- | --- | --- | NA | Not Req.
4-Bromophenyl phenyl ether | --- |  |  |  | NA | 1851 | 1 | --- | --- | --- | --- | --- | --- | --- | NA | Not Req.
Bis(2-chloroethoxy) methane | --- |  |  |  | NA | 0.19834 | 1 | --- | --- | --- | --- | --- | --- | --- | NA | Not Req.
Bis(2-chloroethyl) ether | --- |  |  |  | NA | 0.3002 | 1 | --- | --- | --- | --- | --- | --- | --- | NA | Not Req.
Bis(2-chloroisopropyl) ether | --- |  |  |  | NA | 7.0373 | 1 | --- | --- | --- | --- | --- | --- | --- | NA | Not Req.
Bis(2-ethylhexyl) phthalate | --- |  |  |  | 27 | 369323.0545 | 1 | --- | --- | --- | --- | --- | --- | --- | 27 | Not Req.
Caprolactam | --- |  |  |  | NA | 0.011951 | 1 | --- | --- | --- | --- | --- | --- | --- | NA | Not Req.
4-Chloro-3-methylphenol | --- |  |  |  | 30 | 23.3027 | 1 | --- | --- | --- | --- | --- | --- | --- | 30 | Not Req.
4-Chloroaniline | --- |  |  |  | NA | 1.3104 | 1 | --- | --- | --- | --- | --- | --- | --- | NA | Not Req.
2-Chloronaphthalene | --- |  |  |  | 1600 | 185.1 | 1 | --- | --- | --- | --- | --- | --- | --- | 1600 | Not Req.
2-Chlorophenol | --- |  |  |  | 4380 | 2.6755 | 1 | --- | --- | --- | --- | --- | --- | --- | 4380 | Not Req.
4-Chlorophenyl phenyl ether | --- |  |  |  | NA | 1851 | 1 | --- | --- | --- | --- | --- | --- | --- | NA | Not Req.
Cyclohexane | --- |  |  |  | NA | 50.9808 | 1 | --- | --- | --- | --- | --- | --- | --- | NA | Not Req.
Di-n-butyl phthalate | --- |  |  |  | 190 | 971.4186 | 1 | --- | --- | --- | --- | --- | --- | --- | 190 | Not Req.
Di-n-octyl phthalate | --- |  |  |  | NA | 2330270.9372 | 1 | --- | --- | --- | --- | --- | --- | --- | NA | Not Req.
1,2-Dichlorobenzene | --- |  |  |  | 260 | 46.495 | 1 | --- | --- | --- | --- | --- | --- | --- | 260 | Not Req.
1,3-Dichlorobenzene | --- |  |  |  | 630 | 46.495 | 1 | --- | --- | --- | --- | --- | --- | --- | 630 | Not Req.
1,4-Dichlorobenzene | --- |  |  |  | 180 | 48.6863 | 1 | --- | --- | --- | --- | --- | --- | --- | 180 | Not Req.
3,3'-Dichlorobenzidine | --- |  |  |  | NA | 59.8972 | 1 | --- | --- | --- | --- | --- | --- | --- | NA | Not Req.
2,4-Dichlorophenol | --- |  |  |  | 2020 | 22.2539 | 1 | --- | --- | --- | --- | --- | --- | --- | 2020 | Not Req.
Diethyl phthalate | --- |  |  |  | 1800 | 5.4627 | 1 | --- | --- | --- | --- | --- | --- | --- | 1800 | Not Req.
Dimethyl phthalate | --- |  |  |  | NA | 0.67206 | 1 | --- | --- | --- | --- | --- | --- | --- | NA | Not Req.
2,4-Dimethylphenol | --- |  |  |  | 2120 | 4.1439 | 1 | --- | --- | --- | --- | --- | --- | --- | 2120 | Not Req.
4,6-Dinitro-2-methylphenol | --- |  |  |  | NA | 9.277 | 1 | --- | --- | --- | --- | --- | --- | --- | NA | Not Req.
2,4-Dinitrophenol | --- |  |  |  | NA | 0.65676 | 1 | --- | --- | --- | --- | --- | --- | --- | NA | Not Req.
2,4-Dinitrotoluene | --- |  |  |  | NA | 1.8941 | 1 | --- | --- | --- | --- | --- | --- | --- | NA | Not Req.
2,6-Dinitrotoluene | --- |  |  |  | NA | 3.527 | 1 | --- | --- | --- | --- | --- | --- | --- | NA | Not Req.
1,2-Diphenylhydrazine | --- |  |  |  | NA | 16.1215 | 1 | --- | --- | --- | --- | --- | --- | --- | NA | Not Req.
Hexachlorobenzene | --- |  |  |  | NA | 14368.3341 | 1 | --- | --- | --- | --- | --- | --- | --- | NA | Not Req.
Hexachlorobutadiene | --- |  |  |  | 90 | 1195.106 | 1 | --- | --- | --- | --- | --- | --- | --- | 90 | Not Req.
Hexachlorocyclopentadiene | --- |  |  |  | 7 | 1851 | 1 | --- | --- | --- | --- | --- | --- | --- | 7 | Not Req.
Hexachloroethane | --- |  |  |  | 210 | 185.1 | 1 | --- | --- | --- | --- | --- | --- | --- | 210 | Not Req.
Isophorone | --- |  |  |  | 117000 | 0.9277 | 1 | --- | --- | --- | --- | --- | --- | --- | 117000 | Not Req.
Methylcyclohexane | --- |  |  |  | NA | 140.4127 | 1 | --- | --- | --- | --- | --- | --- | --- | NA | Not Req.
2-Methyl-4,6-dinitrophenol | --- |  |  |  | NA | 2.4401 | 1 | --- | --- | --- | --- | --- | --- | --- | NA | Not Req.
2-Methylphenol | --- |  |  |  | 230 | 1.7677 | 1 | --- | --- | --- | --- | --- | --- | --- | 230 | Not Req.
4-Methylphenol | --- |  |  |  | NA | 1.7275 | 1 | --- | --- | --- | --- | --- | --- | --- | NA | Not Req.
2-Nitroaniline | --- |  |  |  | NA | 1.1153 | 1 | --- | --- | --- | --- | --- | --- | --- | NA | Not Req.
3-Nitroaniline | --- |  |  |  | NA | 0.43392 | 1 | --- | --- | --- | --- | --- | --- | --- | NA | Not Req.
4-Nitroaniline | --- |  |  |  | NA | 0.45437 | 1 | --- | --- | --- | --- | --- | --- | --- | NA | Not Req.
2-Nitrophenol | --- |  |  |  | 230 | 1.1679 | 1 | --- | --- | --- | --- | --- | --- | --- | 230 | Not Req.
4-Nitrophenol | --- |  |  |  | 1200 | 1.7275 | 1 | --- | --- | --- | --- | --- | --- | --- | 1200 | Not Req.
N-Nitrosodi-n-propylamine | --- |  |  |  | NA | 0.46495 | 1 | --- | --- | --- | --- | --- | --- | --- | NA | Not Req.
N-Nitrosodimethylamine | --- |  |  |  | NA | 0.021252 | 1 | --- | --- | --- | --- | --- | --- | --- | NA | Not Req.
N-Nitrosodiphenylamine | --- |  |  |  | 3800 | 24.9693 | 1 | --- | --- | --- | --- | --- | --- | --- | 3800 | Not Req.
Nitrobenzene | --- |  |  |  | 27000 | 1.3104 | 1 | --- | --- | --- | --- | --- | --- | --- | 27000 | Not Req.
Pentachlorobenzene | --- |  |  |  | 8.4 | 9384.398 | 1 | --- | --- | --- | --- | --- | --- | --- | 8.4 | Not Req.
Pentachlorophenol | --- |  |  |  | 19 | 2174.7354 | 1 | --- | --- | --- | --- | --- | --- | --- | 19 | Not Req.
Phenol | --- |  |  |  | 3600 | 0.53383 | 1 | --- | --- | --- | --- | --- | --- | --- | 3600 | Not Req.
1,2,4-Trichlorobenzene | --- |  |  |  | 700 | 189.4115 | 1 | --- | --- | --- | --- | --- | --- | --- | 700 | Not Req.
2,4,5-Trichlorophenol | --- |  |  |  | NA | 147.0302 | 1 | --- | --- | --- | --- | --- | --- | --- | NA | Not Req.
2,4,6-Trichlorophenol | --- |  |  |  | NA | 73.6896 | 1 | --- | --- | --- | --- | --- | --- | --- | NA | Not Req.
Volatile Organic Compounds
Acetone | --- |  |  |  | 28000 | 0.010651 | 1 | --- | --- | --- | --- | --- | --- | --- | 28000 | Not Req.
Acrolein | --- |  |  |  | NA | 0.018084 | 1 | --- | --- | --- | --- | --- | --- | --- | NA | Not Req.
Acrylonitrile | --- |  |  |  | NA | 0.032911 | 1 | --- | --- | --- | --- | --- | --- | --- | NA | Not Req.
Benzene | --- |  |  |  | 2300 | 2.4969 | 1 | --- | --- | --- | --- | --- | --- | --- | 2300 | Not Req.
Bromodichloromethane | --- |  |  |  | NA | 2.3303 | 1 | --- | --- | --- | --- | --- | --- | --- | NA | Not Req.
Bromoform | --- |  |  |  | 2300 | 4.4402 | 1 | --- | --- | --- | --- | --- | --- | --- | 2300 | Not Req.
Bromomethane | --- |  |  |  | NA | 0.28669 | 1 | --- | --- | --- | --- | --- | --- | --- | NA | Not Req.
2-Butanone | --- |  |  |  | 240000 | 0.036092 | 1 | --- | --- | --- | --- | --- | --- | --- | 240000 | Not Req.
Carbon disulfide | --- |  |  |  | 17 | 1.6122 | 1 | --- | --- | --- | --- | --- | --- | --- | 17 | Not Req.
Carbon tetrachloride | --- |  |  |  | 180 | 16.8813 | 1 | --- | --- | --- | --- | --- | --- | --- | 180 | Not Req.
Chlorobenzene | --- |  |  |  | 1100 | 12.8058 | 1 | --- | --- | --- | --- | --- | --- | --- | 1100 | Not Req.
Chloroethane | --- |  |  |  | NA | 0.4982 | 1 | --- | --- | --- | --- | --- | --- | --- | NA | Not Req.
Chloroform | --- |  |  |  | 490 | 1.5396 | 1 | --- | --- | --- | --- | --- | --- | --- | 490 | Not Req.
Chloromethane | --- |  |  |  | NA | 0.15045 | 1 | --- | --- | --- | --- | --- | --- | --- | NA | Not Req.
Decane | --- |  |  |  | 880 | 32915.9519 | 1 | --- | --- | --- | --- | --- | --- | --- | 880 | Not Req.
Dibromochloromethane | --- |  |  |  | NA | 3.2167 | 1 | --- | --- | --- | --- | --- | --- | --- | NA | Not Req.
1,2-Dibromo-3-chloropropane | --- |  |  |  | NA | 3.3683 | 1 | --- | --- | --- | --- | --- | --- | --- | NA | Not Req.
1,2-Dibromoethane | --- |  |  |  | NA | 1.6881 | 1 | --- | --- | --- | --- | --- | --- | --- | NA | Not Req.
Dichlorodifluoromethane | --- |  |  |  | NA | 2.6755 | 1 | --- | --- | --- | --- | --- | --- | --- | NA | Not Req.
1,1-Dichloroethane | --- |  |  |  | 830 | 1.1413 | 1 | --- | --- | --- | --- | --- | --- | --- | 830 | Not Req.
1,2-Dichloroethane | --- |  |  |  | 8800 | 0.55899 | 1 | --- | --- | --- | --- | --- | --- | --- | 8800 | Not Req.
1,1-Dichloroethylene | --- |  |  |  | 450 | 2.4969 | 1 | --- | --- | --- | --- | --- | --- | --- | 450 | Not Req.
cis-1,2-Dichloroethylene | --- |  |  |  | 1100 | 1.3409 | 1 | --- | --- | --- | --- | --- | --- | --- | 1100 | Not Req.
trans-1,2-Dichloroethylene | --- |  |  |  | 1100 | 1.5755 | 1 | --- | --- | --- | --- | --- | --- | --- | 1100 | Not Req.
1,2-Dichloropropane | --- |  |  |  | NA | 1.9382 | 1 | --- | --- | --- | --- | --- | --- | --- | NA | Not Req.
cis-1,3-Dichloropropene | --- |  |  |  | 0.99 | 0.47578 | 1 | --- | --- | --- | --- | --- | --- | --- | 0.99 | Not Req.
trans-1,3-Dichloropropene | --- |  |  |  | 0.99 | 0.47578 | 1 | --- | --- | --- | --- | --- | --- | --- | 0.99 | Not Req.
Ethylbenzene | --- |  |  |  | 130 | 26.1461 | 1 | --- | --- | --- | --- | --- | --- | --- | 130 | Not Req.
Hexane | --- |  |  |  | 10 | 238.455 | 1 | --- | --- | --- | --- | --- | --- | --- | 10 | Not Req.
2-Hexanone | --- |  |  |  | 1800 | 0.45437 | 1 | --- | --- | --- | --- | --- | --- | --- | 1800 | Not Req.
Isopropylbenzene | --- |  |  |  | NA | 84.607 | 1 | --- | --- | --- | --- | --- | --- | --- | NA | Not Req.
Methyl acetate | --- |  |  |  | NA | 0.028016 | 1 | --- | --- | --- | --- | --- | --- | --- | NA | Not Req.
Methyl tert-butyl ether | --- |  |  |  | NA | 0.32167 | 1 | --- | --- | --- | --- | --- | --- | --- | NA | Not Req.
4-Methyl-2-pentanone | --- |  |  |  | 2200 | 0.37793 | 1 | --- | --- | --- | --- | --- | --- | --- | 2200 | Not Req.
Methylene chloride | --- |  |  |  | 26000 | 0.32916 | 1 | --- | --- | --- | --- | --- | --- | --- | 26000 | Not Req.
2-Octanone | --- |  |  |  | 150 | 4.3392 | 1 | --- | --- | --- | --- | --- | --- | --- | 150 | Not Req.
1-Pentanol | --- |  |  |  | 2000 | 0.59897 | 1 | --- | --- | --- | --- | --- | --- | --- | 2000 | Not Req.
2-Propanol | --- |  |  |  | 130 | 0.020769 | 1 | --- | --- | --- | --- | --- | --- | --- | 130 | Not Req.
Styrene | --- |  |  |  | NA | 16.1215 | 1 | --- | --- | --- | --- | --- | --- | --- | NA | Not Req.
1,1,2,2-Tetrachloroethane | --- |  |  |  | 2100 | 4.5437 | 1 | --- | --- | --- | --- | --- | --- | --- | 2100 | Not Req.
Tetrachloroethene | --- |  |  |  | 830 | 14.0413 | 1 | --- | --- | --- | --- | --- | --- | --- | 830 | Not Req.
Toluene | --- |  |  |  | 120 | 11.4132 | 1 | --- | --- | --- | --- | --- | --- | --- | 120 | Not Req.
1,1,1-Trichloroethane | --- |  |  |  | 200 | 5.7201 | 1 | --- | --- | --- | --- | --- | --- | --- | 200 | Not Req.
1,1,2-Trichloroethane | --- |  |  |  | 5200 | 2.1747 | 1 | --- | --- | --- | --- | --- | --- | --- | 5200 | Not Req.
1,1,2-Trichlor-1,2,2-trifluoroethane | --- |  |  |  | NA | 26.7551 | 1 | --- | --- | --- | --- | --- | --- | --- | NA | Not Req.
Trichloroethene | --- |  |  |  | 440 | 6.272 | 1 | --- | --- | --- | --- | --- | --- | --- | 440 | Not Req.
Trichlorofluoromethane | --- |  |  |  | NA | 6.1292 | 1 | --- | --- | --- | --- | --- | --- | --- | NA | Not Req.
Vinyl acetate | --- |  |  |  | 280 | 0.099405 | 1 | --- | --- | --- | --- | --- | --- | --- | 280 | Not Req.
Vinyl chloride | --- |  |  |  | NA | 0.31434 | 1 | --- | --- | --- | --- | --- | --- | --- | NA | Not Req.
m,p-Xylene | --- |  |  |  | 32 | 27.3783 | 1 | --- | --- | --- | --- | --- | --- | --- | 32 | Not Req.
o-Xylene | --- |  |  |  | NA | 26.1461 | 1 | --- | --- | --- | --- | --- | --- | --- | NA | Not Req.
Xylenes, Total | --- |  |  |  | 230 | 24.4009 | 1 | --- | --- | --- | --- | --- | --- | --- | 230 | Not Req.
Organophosphorus Pesticides
Azinphos methyl (Guthion) | --- |  |  |  | NA | 9.277 | 1 | --- | --- | --- | --- | --- | --- | --- | NA | Not Req.
Chlorpyrifos | --- |  |  |  | 0.083 | 1808.8527 | 1 | --- | --- | --- | --- | --- | --- | --- | 0.083 | Not Req.
Demeton, Total | --- |  |  |  | NA | 2.2772 | 1 | --- | --- | --- | --- | --- | --- | --- | NA | Not Req.
Diazinon | --- |  |  |  | 0.17 | 41.4439 | 1 | --- | --- | --- | --- | --- | --- | --- | 0.17 | Not Req.
Dimethioate | --- |  |  |  | NA | 0.11153 | 1 | --- | --- | --- | --- | --- | --- | --- | NA | Not Req.
Ethyl parathion | --- |  |  |  | 0.065 | 99.4046 | 1 | --- | --- | --- | --- | --- | --- | --- | 0.065 | Not Req.
Malathion | --- |  |  |  | NA | 13.4093 | 1 | --- | --- | --- | --- | --- | --- | --- | NA | Not Req.
Methyl parathion | --- |  |  |  | NA | 11.679 | 1 | --- | --- | --- | --- | --- | --- | --- | NA | Not Req.
Phorate | --- |  |  |  | NA | 119.5191 | 1 | --- | --- | --- | --- | --- | --- | --- | NA | Not Req.
Chlorinated Pesticides
Aldrin | --- |  |  |  | 3 | 3693.2305 | 1 | --- | --- | --- | --- | --- | --- | --- | 3 | Not Req.
Atrazine | --- |  |  |  | NA | 10.4089 | 1 | --- | --- | --- | --- | --- | --- | --- | NA | Not Req.
alpha-BHC | --- |  |  |  | 39 | 116.7902 | 1 | --- | --- | --- | --- | --- | --- | --- | 39 | Not Req.
beta-BHC | --- |  |  |  | 39 | 116.7902 | 1 | --- | --- | --- | --- | --- | --- | --- | 39 | Not Req.
delta-BHC | --- |  |  |  | 39 | 255.5091 | 1 | --- | --- | --- | --- | --- | --- | --- | 39 | Not Req.
gamma-BHC (Lindane) | --- |  |  |  | 0.95 | 92.7698 | 1 | --- | --- | --- | --- | --- | --- | --- | 0.95 | Not Req.
alpha-Chlordane | --- |  |  |  | 2.4 | 18510 | 1 | --- | --- | --- | --- | --- | --- | --- | 2.4 | Not Req.
gamma-Chlordane | --- |  |  |  | 2.4 | 47578.0259 | 1 | --- | --- | --- | --- | --- | --- | --- | 2.4 | Not Req.
Chlordane, Techincal | --- |  |  |  | 2.4 | 1116.153 | 1 | --- | --- | --- | --- | --- | --- | --- | 2.4 | Not Req.
Chlorbenside | --- |  |  |  | NA | 7201.2256 | 1 | --- | --- | --- | --- | --- | --- | --- | NA | Not Req.
Chlorothalonil | --- |  |  |  | NA | 8.0799 | 1 | --- | --- | --- | --- | --- | --- | --- | NA | Not Req.
2,4'-DDD | --- |  |  |  | NA | 13721.6526 | 1 | --- | --- | --- | --- | --- | --- | --- | NA | Not Req.
4,4'-DDD | --- |  |  |  | 0.19 | 18510 | 1 | --- | --- | --- | --- | --- | --- | --- | 0.19 | Not Req.
o,p'-DDE (2,4) | --- |  |  |  | NA | 185100 | 1 | --- | --- | --- | --- | --- | --- | --- | NA | Not Req.
p,p'-DDE (4,4) | --- |  |  |  | NA | 5098.0773 | 1 | --- | --- | --- | --- | --- | --- | --- | NA | Not Req.
2,4'-DDT | --- |  |  |  | NA | 114131.7348 | 1 | --- | --- | --- | --- | --- | --- | --- | NA | Not Req.
p,p'-DDT (4,4) | --- |  |  |  | 1.1 | 28690.5 | 1 | --- | --- | --- | --- | --- | --- | --- | 1.1 | Not Req.
Dacthal | --- |  |  |  | NA | 464.9502 | 1 | --- | --- | --- | --- | --- | --- | --- | NA | Not Req.
Dichlorophenoxy acetic acid (2,4-D) | --- |  |  |  | NA | 11.9501 | 1 | --- | --- | --- | --- | --- | --- | --- | NA | Not Req.
Dicofol | --- |  |  |  | NA | 1938.2349 | 1 | --- | --- | --- | --- | --- | --- | --- | NA | Not Req.
Dieldrin | --- |  |  |  | 0.24 | 4339.1675 | 1 | --- | --- | --- | --- | --- | --- | --- | 0.24 | Not Req.
Endosulfan I | --- |  |  |  | 0.22 | 77.1625 | 1 | --- | --- | --- | --- | --- | --- | --- | 0.22 | Not Req.
Endosulfan II | --- |  |  |  | 0.22 | 125.143 | 1 | --- | --- | --- | --- | --- | --- | --- | 0.22 | Not Req.
Endosulfan sulfate | --- |  |  |  | NA | 84.607 | 1 | --- | --- | --- | --- | --- | --- | --- | NA | Not Req.
Endrin | --- |  |  |  | 0.086 | 2933.6373 | 1 | --- | --- | --- | --- | --- | --- | --- | 0.086 | Not Req.
Endrin aldehyde | --- |  |  |  | NA | 185.1 | 1 | --- | --- | --- | --- | --- | --- | --- | NA | Not Req.
Endrin ketone | --- |  |  |  | NA | 1808.8661 | 1 | --- | --- | --- | --- | --- | --- | --- | NA | Not Req.
Heptachlor | --- |  |  |  | 0.52 | 3446.7233 | 1 | --- | --- | --- | --- | --- | --- | --- | 0.52 | Not Req.
Heptachlor epoxide | --- |  |  |  | 0.52 | 1851 | 1 | --- | --- | --- | --- | --- | --- | --- | 0.52 | Not Req.
Isodrin | --- |  |  |  | NA | 0.0075406 | 1 | --- | --- | --- | --- | --- | --- | --- | NA | Not Req.
Kepone | --- |  |  |  | NA | 0.083295 | 1 | --- | --- | --- | --- | --- | --- | --- | NA | Not Req.
Methoxychlor | --- |  |  |  | NA | 2225.3915 | 1 | --- | --- | --- | --- | --- | --- | --- | NA | Not Req.
Mirex | --- |  |  |  | NA | 147030.1562 | 1 | --- | --- | --- | --- | --- | --- | --- | NA | Not Req.
cis-Nonachlor | --- |  |  |  | NA | 22253.9147 | 1 | --- | --- | --- | --- | --- | --- | --- | NA | Not Req.
trans-Nonachlor | --- |  |  |  | NA | 41438.7283 | 1 | --- | --- | --- | --- | --- | --- | --- | NA | Not Req.
Oxychlordane | --- |  |  |  | NA | 12514.2959 | 1 | --- | --- | --- | --- | --- | --- | --- | NA | Not Req.
cis-Permethrin | --- |  |  |  | NA | 23302.7094 | 1 | --- | --- | --- | --- | --- | --- | --- | NA | Not Req.
trans-Permethrin | --- |  |  |  | NA | 23302.7094 | 1 | --- | --- | --- | --- | --- | --- | --- | NA | Not Req.
Silvex | --- |  |  |  | NA | 47.5707 | 1 | --- | --- | --- | --- | --- | --- | --- | NA | Not Req.
Toxaphene | --- |  |  |  | 0.73 | 5853.3759 | 1 | --- | --- | --- | --- | --- | --- | --- | 0.73 | Not Req.
Dioxins
1,2,3,4,6,7,8-HPCDD | --- |  |  |  | NA | 1851000 | 1 | --- | --- | --- | --- | --- | --- | --- | NA | Not Req.
1,2,3,4,6,7,8-HPCDF | --- |  |  |  | NA | 1539594.7403 | 1 | --- | --- | --- | --- | --- | --- | --- | NA | Not Req.
1,2,3,4,7,8,9-HPCDF | --- |  |  |  | NA | NA | 1 | --- | --- | --- | --- | --- | --- | --- | NA | Not Req.
1,2,3,4,7,8-HXCDD | --- |  |  |  | NA | 1167902.0446 | 1 | --- | --- | --- | --- | --- | --- | --- | NA | Not Req.
1,2,3,4,7,8-HXCDF | --- |  |  |  | NA | 62720053.3014 | 1 | --- | --- | --- | --- | --- | --- | --- | NA | Not Req.
1,2,3,6,7,8-HXCDD | --- |  |  |  | NA | 1167902.0446 | 1 | --- | --- | --- | --- | --- | --- | --- | NA | Not Req.
1,2,3,6,7,8-HXCDF | --- |  |  |  | NA | 1539594.7403 | 1 | --- | --- | --- | --- | --- | --- | --- | NA | Not Req.
1,2,3,7,8,9-HXCDD | --- |  |  |  | NA | NA | 1 | --- | --- | --- | --- | --- | --- | --- | NA | Not Req.
1,2,3,7,8,9-HXCDF | --- |  |  |  | NA | 703730.5726 | 1 | --- | --- | --- | --- | --- | --- | --- | NA | Not Req.
1,2,3,7,8-PECDD | --- |  |  |  | NA | 80799.0805 | 1 | --- | --- | --- | --- | --- | --- | --- | NA | Not Req.
1,2,3,7,8-PECDF | --- |  |  |  | NA | 104089.3793 | 1 | --- | --- | --- | --- | --- | --- | --- | NA | Not Req.
2,3,4,6,7,8-HXCDF | --- |  |  |  | NA | 1539594.7403 | 1 | --- | --- | --- | --- | --- | --- | --- | NA | Not Req.
2,3,4,7,8-PECDF | --- |  |  |  | NA | 153959.474 | 1 | --- | --- | --- | --- | --- | --- | --- | NA | Not Req.
2,3,7,8-TCDD | --- |  |  |  | 0.01 | 116790.2045 | 1 | --- | --- | --- | --- | --- | --- | --- | 0.01 | Not Req.
2,3,7,8-TCDF | --- |  |  |  | NA | 62720.0533 | 1 | --- | --- | --- | --- | --- | --- | --- | NA | Not Req.
OCDD | --- |  |  |  | NA | 2933637.2992 | 1 | --- | --- | --- | --- | --- | --- | --- | NA | Not Req.
OCDF | --- |  |  |  | NA | 1851000 | 1 | --- | --- | --- | --- | --- | --- | --- | NA | Not Req.
PCDD/FS | --- |  |  |  | NA | NA | 1 | --- | --- | --- | --- | --- | --- | --- | NA | Not Req.
TEQ(ND=0) | --- |  |  |  | NA | NA | 1 | --- | --- | --- | --- | --- | --- | --- | NA | Not Req.
TEQ(ND=1/2) | --- |  |  |  | NA | NA | 1 | --- | --- | --- | --- | --- | --- | --- | NA | Not Req.
TEQ EMPC(ND=0) | --- |  |  |  | NA | NA | 1 | --- | --- | --- | --- | --- | --- | --- | NA | Not Req.
TEQ EMPC(ND=1/2) | --- |  |  |  | NA | NA | 1 | --- | --- | --- | --- | --- | --- | --- | NA | Not Req.
Total HPCDDS | --- |  |  |  | NA | 1115337.7938 | 1 | --- | --- | --- | --- | --- | --- | --- | NA | Not Req.
Total HPCDFS | --- |  |  |  | NA | 3143449.0007 | 1 | --- | --- | --- | --- | --- | --- | --- | NA | Not Req.
Total HXCDDS | --- |  |  |  | NA | 3001970.4902 | 1 | --- | --- | --- | --- | --- | --- | --- | NA | Not Req.
Total HXCDFS | --- |  |  |  | NA | 703730.5726 | 1 | --- | --- | --- | --- | --- | --- | --- | NA | Not Req.
Total PECDDS | --- |  |  |  | NA | 58533.7595 | 1 | --- | --- | --- | --- | --- | --- | --- | NA | Not Req.
Total PECDFS | --- |  |  |  | NA | 161215.3605 | 1 | --- | --- | --- | --- | --- | --- | --- | NA | Not Req.
Total TCDDS | --- |  |  |  | NA | 46495.0178 | 1 | --- | --- | --- | --- | --- | --- | --- | NA | Not Req.
Total TCDFS | --- |  |  |  | NA | 36091.6235 | 1 | --- | --- | --- | --- | --- | --- | --- | NA | Not Req.
PCB Congeners
BZ# 008 | --- |  |  |  | NA | 2330.2709 | 1 | --- | --- | --- | --- | --- | --- | --- | NA | Not Req.
BZ# 018 | --- |  |  |  | NA | 7368.9637 | 1 | --- | --- | --- | --- | --- | --- | --- | NA | Not Req.
BZ# 028 | --- |  |  |  | NA | 11679.0204 | 1 | --- | --- | --- | --- | --- | --- | --- | NA | Not Req.
BZ# 044 | --- |  |  |  | NA | 18510 | 1 | --- | --- | --- | --- | --- | --- | --- | NA | Not Req.
BZ# 049 | --- |  |  |  | NA | 23302.7094 | 1 | --- | --- | --- | --- | --- | --- | --- | NA | Not Req.
BZ# 052 | --- |  |  |  | NA | 23302.7094 | 1 | --- | --- | --- | --- | --- | --- | --- | NA | Not Req.
BZ# 066 | --- |  |  |  | NA | 11679.0204 | 1 | --- | --- | --- | --- | --- | --- | --- | NA | Not Req.
BZ# 077 | --- |  |  |  | NA | 58533.7595 | 1 | --- | --- | --- | --- | --- | --- | --- | NA | Not Req.
BZ# 087 | --- |  |  |  | NA | 58533.7595 | 1 | --- | --- | --- | --- | --- | --- | --- | NA | Not Req.
BZ# 101 | --- |  |  |  | NA | 46495.0178 | 1 | --- | --- | --- | --- | --- | --- | --- | NA | Not Req.
BZ# 105 | --- |  |  |  | NA | 114131.7348 | 1 | --- | --- | --- | --- | --- | --- | --- | NA | Not Req.
BZ# 118 | --- |  |  |  | NA | 53383.4231 | 1 | --- | --- | --- | --- | --- | --- | --- | NA | Not Req.
BZ# 126 | --- |  |  |  | NA | 73689.6373 | 1 | --- | --- | --- | --- | --- | --- | --- | NA | Not Req.
BZ# 128 | --- |  |  |  | NA | 377925.6936 | 1 | --- | --- | --- | --- | --- | --- | --- | NA | Not Req.
BZ# 138 | --- |  |  |  | NA | 94930.6422 | 1 | --- | --- | --- | --- | --- | --- | --- | NA | Not Req.
BZ# 153 | --- |  |  |  | NA | 147030.1562 | 1 | --- | --- | --- | --- | --- | --- | --- | NA | Not Req.
BZ# 156 | --- |  |  |  | NA | 128057.9127 | 1 | --- | --- | --- | --- | --- | --- | --- | NA | Not Req.
BZ# 169 | --- |  |  |  | NA | 212523.2353 | 1 | --- | --- | --- | --- | --- | --- | --- | NA | Not Req.
BZ# 170 | --- |  |  |  | NA | 227722.7495 | 1 | --- | --- | --- | --- | --- | --- | --- | NA | Not Req.
BZ# 180 | --- |  |  |  | NA | 273782.9626 | 1 | --- | --- | --- | --- | --- | --- | --- | NA | Not Req.
BZ# 183 | --- |  |  |  | NA | 198338.2234 | 1 | --- | --- | --- | --- | --- | --- | --- | NA | Not Req.
BZ# 184 | --- |  |  |  | NA | 99404.5855 | 1 | --- | --- | --- | --- | --- | --- | --- | NA | Not Req.
BZ# 187 | --- |  |  |  | NA | 189411.5329 | 1 | --- | --- | --- | --- | --- | --- | --- | NA | Not Req.
BZ# 195 | --- |  |  |  | NA | 404954.6766 | 1 | --- | --- | --- | --- | --- | --- | --- | NA | Not Req.
BZ# 206 | --- |  |  |  | NA | 293363.7299 | 1 | --- | --- | --- | --- | --- | --- | --- | NA | Not Req.
BZ# 209 | --- |  |  |  | NA | 3368266.2893 | 1 | --- | --- | --- | --- | --- | --- | --- | NA | Not Req.
PCB(Aroclor-1016) | --- |  |  |  | NA | 7037.3057 | 1 | --- | --- | --- | --- | --- | --- | --- | NA | Not Req.
PCB(Aroclor-1221) | --- |  |  |  | 5 | 222.5391 | 1 | --- | --- | --- | --- | --- | --- | --- | 5 | Not Req.
PCB(Aroclor-1232) | --- |  |  |  | 10 | 29.3364 | 1 | --- | --- | --- | --- | --- | --- | --- | 10 | Not Req.
PCB(Aroclor-1242) | --- |  |  |  | 1.2 | 238.455 | 1 | --- | --- | --- | --- | --- | --- | --- | 1.2 | Not Req.
PCB(Aroclor-1248) | --- |  |  |  | 1.4 | 10651.3932 | 1 | --- | --- | --- | --- | --- | --- | --- | 1.4 | Not Req.
PCB(Aroclor-1254) | --- |  |  |  | 0.6 | 20295.8114 | 1 | --- | --- | --- | --- | --- | --- | --- | 0.6 | Not Req.
PCB(Aroclor-1260) | --- |  |  |  | 1700 | 233027.0937 | 1 | --- | --- | --- | --- | --- | --- | --- | 1700 | Not Req.
PCB Total | --- | 4.32 | 0 | 0 | 2 | 58533.7595 | 1 | --- | --- | --- | --- | --- | --- | --- | 2 | Not Req.
EFFLUENT PATHWAY
HYDRAULIC PLACEMENT
Screening Evaluations for Confined Disposal Facility
Effluent Quality
(See reference below)
Schroeder, P. R., T. J. Estes, and S. E. Bailey. (2006). Screening Evaluations for Upland Confined Disposal Facility Effluent Quality, DOER Technical Note (ERDC TN DOER-R11), U.S. Army Engineer Research and Development Center, Vicksburg, MS.
Note on B3: 1) "Caution" indicates CC exceeds Cwq. 2) "Missing Data" indicates that q exceeds 0, but that required default values were unavailable to complete the screening calculations. 3) "No Criteria" indicates sqreening criteria, Cwq, is not available. 4) "No" indicates CP does not exceed Cwq. 5) "Needed" indicates CP exceeds Cwq. 6) " " indicates a value for q was not given. 7) "---" indicates Tier II screening not required.
Note on I4: Metals: (q*LF)/(SCF/100); Organics: (q*LF)
Note on J4: (q*sed+((TSSsed-TSSSL)/(TSSsed*TSSSL)*CC))
Note on K4: (q*sl *(1-nsl)*SG*rw*1000)/(nsl+((1-nsl)*SG*rw*Kd))
Note on L4: q*sed/((nsed+((1-nsed)*SG*rw*Kd))/((1-nsed)*SG*rw*1000))
Note on M4: (((TSSsl*nsed)*Csed)+(TSSsed-TSSsl)*CC)/((nsed*TSSSL)+TSSsed-TSSSL)
Note on N4: The Greater Between Ceff1 and Ceff2
Note on O4: (Ceff + (D*CB))/(D+1)
Note on P4: If Cwq < (1 + x/100) * CB, Then CT = (1 + x/100) * CB Else, CT = Cwq (where x is allowable background exceedence)

## H-Runoff
| Runoff |  |  | Entered by user on sheet "ChemData" |  |  |  | Values from sheet "ChemData" | [6 empty] | Unoxidized |  | Oxidized |  | Ratios
| Testing | Testing | [8 empty] | Predicted | Predicted | Normalized | Normalized | Predicted | Predicted | Predicted | Predicted | Runoff at | Runoff at
| Not Required | Not Required | Actual Bulk | Carrier | Background |  | Unoxidized | Oxidized | Unoxidized | Oxidized | Leachable | Leachable | Leachable | Leachable | Conc at the | Conc at the | Conc at the | Conc at the | Mixing Zone | Mixing Zone
| based on | based on | Sediment | Water | Conc. | Runoff | Distribution | Distribution | Leachable | Leachable | Unoxidized | Oxidized | Unoxidized | Oxidized | point of runoff | Mixing Zone | point of runoff | Mixing Zone | Boundary | Boundary
| Tier I Results | Tier I Results | Conc. | Conc. |  | Criteria | Coefficient | Coefficient | Fraction | Fraction | Sediment Conc | Sediment Conc | Runoff Conc | Runoff Conc | discharge | Boundary | discharge | Boundary | to Runoff | to Runoff
| Unoxidized | Oxidized | q | Cc | CB | Cwq | Kdunox | Kdox | LFunox | LFox | q*unoxsed | q* oxsed | q* unoxrun | q* oxrun | C rununox | CPunox | C runox | CPox | Criteria | Criteria
Contaminant |  |  | (mg/kg) | (ug/l) | (ug/l) | (ug/l) | (L/kg) | (L/kg) |  |  | (mg/kg) | (mg/kg) | (mg/kg) | (mg/kg) | (ug/l) | (ug/l) | (ug/l) | (ug/l) | Unoxidized | Oxidized
Metals
Aluminum | --- | --- |  |  |  | 87 | 1500 | 1500 | 0.005 | 0.005 | --- | --- | --- | --- | --- | --- | --- | --- | Not Req. | Not Req.
Antimony | --- | --- |  |  |  | 30 | 270 | 170 | 0.1 | 0.1 | --- | --- | --- | --- | --- | --- | --- | --- | Not Req. | Not Req.
Arsenic | --- | --- |  |  |  | 3.1 | 70 | 20.649 | 0.2 | 0.2 | --- | --- | --- | --- | --- | --- | --- | --- | Not Req. | Not Req.
Barium | --- | --- |  |  |  | 4 | 100 | 41 | 0.2 | 0.2 | --- | --- | --- | --- | --- | --- | --- | --- | Not Req. | Not Req.
Beryllium | --- | --- |  |  |  | 0.66 | 40 | 40 | 0.2 | 0.6 | --- | --- | --- | --- | --- | --- | --- | --- | Not Req. | Not Req.
Boron | --- | --- |  |  |  | 1.6 | 3 | 3 | NA | NA | --- | --- | --- | --- | --- | --- | --- | --- | Not Req. | Not Req.
Cadmium | --- | --- |  |  |  | 2.2 | 60 | 30 | 0.05 | 0.5 | --- | --- | --- | --- | --- | --- | --- | --- | Not Req. | Not Req.
Chromium III | --- | --- |  |  |  | 74 | 200 | 120.595 | 0.006 | 0.01 | --- | --- | --- | --- | --- | --- | --- | --- | Not Req. | Not Req.
Chromium VI | --- | --- |  |  |  | 11 | 200 | 120.595 | 0.006 | 0.01 | --- | --- | --- | --- | --- | --- | --- | --- | Not Req. | Not Req.
Cobalt | --- | --- |  |  |  | 23 | 800 | 80 | 1 | 1 | --- | --- | --- | --- | --- | --- | --- | --- | Not Req. | Not Req.
Copper | --- | --- |  |  |  | 9 | 120 | 8.499 | 0.03 | 0.15 | --- | --- | --- | --- | --- | --- | --- | --- | Not Req. | Not Req.
Iron | --- | --- |  |  |  | 1000 | 25 | 25 | NA | NA | --- | --- | --- | --- | --- | --- | --- | --- | Not Req. | Not Req.
Lead | --- | --- |  |  |  | 2.5 | 300 | 300 | 0.05 | 0.05 | --- | --- | --- | --- | --- | --- | --- | --- | Not Req. | Not Req.
Lithium | --- | --- |  |  |  | 14 | 300 | 300 | NA | NA | --- | --- | --- | --- | --- | --- | --- | --- | Not Req. | Not Req.
Manganese | --- | --- |  |  |  | 120 | 65 | 65 | NA | NA | --- | --- | --- | --- | --- | --- | --- | --- | Not Req. | Not Req.
Mercury | --- | --- |  |  |  | 0.77 | 100 | 100 | 0.02 | 0.08 | --- | --- | --- | --- | --- | --- | --- | --- | Not Req. | Not Req.
Molybdenum | --- | --- |  |  |  | 370 | 20 | 20 | NA | NA | --- | --- | --- | --- | --- | --- | --- | --- | Not Req. | Not Req.
Nickel | --- | --- |  |  |  | 52 | 70 | 20.417 | 0.02 | 0.3 | --- | --- | --- | --- | --- | --- | --- | --- | Not Req. | Not Req.
Selenium | --- | --- |  |  |  | 5 | 20 | 3 | 0.5 | 0.5 | --- | --- | --- | --- | --- | --- | --- | --- | Not Req. | Not Req.
Silver | --- | --- |  |  |  | 0.36 | 150 | 100 | 0.2 | 0.5 | --- | --- | --- | --- | --- | --- | --- | --- | Not Req. | Not Req.
Strontium | --- | --- |  |  |  | 1500 | 35 | 35 | NA | NA | --- | --- | --- | --- | --- | --- | --- | --- | Not Req. | Not Req.
Thallium | --- | --- |  |  |  | 12 | 40 | 40 | 0.2 | 0.2 | --- | --- | --- | --- | --- | --- | --- | --- | Not Req. | Not Req.
Tin | --- | --- |  |  |  | 73 | 250 | 250 | 1 | 1 | --- | --- | --- | --- | --- | --- | --- | --- | Not Req. | Not Req.
Uranium | --- | --- |  |  |  | 2.6 | 450 | 450 | NA | NA | --- | --- | --- | --- | --- | --- | --- | --- | Not Req. | Not Req.
Vanadium | --- | --- |  |  |  | 20 | 110 | 20 | 1 | 1 | --- | --- | --- | --- | --- | --- | --- | --- | Not Req. | Not Req.
Zinc | --- | --- |  |  |  | 120 | 130 | 80 | 0.02 | 0.3 | --- | --- | --- | --- | --- | --- | --- | --- | Not Req. | Not Req.
Zirconium | --- | --- |  |  |  | 17 | 3000 | 3000 | NA | NA | --- | --- | --- | --- | --- | --- | --- | --- | Not Req. | Not Req.
Organometals
Dibutylin | --- | --- |  |  |  | NA | 0.070373 | 0.070373 | 1 | 1 | --- | --- | --- | --- | --- | --- | --- | --- | Not Req. | Not Req.
Monobutyltin | --- | --- |  |  |  | NA | 0.047578 | 0.047578 | 1 | 1 | --- | --- | --- | --- | --- | --- | --- | --- | Not Req. | Not Req.
Tetrabutyltin | --- | --- |  |  |  | NA | NA | NA | 1 | 1 | --- | --- | --- | --- | --- | --- | --- | --- | Not Req. | Not Req.
Tributyltin | --- | --- |  |  |  | 0.072 | 24.063 | 24.063 | 1 | 1 | --- | --- | --- | --- | --- | --- | --- | --- | Not Req. | Not Req.
Methylmercury | --- | --- |  |  |  | 0.0028 | 0.047578 | 0.047578 | 1 | 1 | --- | --- | --- | --- | --- | --- | --- | --- | Not Req. | Not Req.
Inorganic/General Chemistry
Cyanide | --- | --- |  |  |  | 5.2 | 9.9 | 9.9 | 1 | 1 | --- | --- | --- | --- | --- | --- | --- | --- | Not Req. | Not Req.
Ammonia-N | --- | --- | 10 | 10 | 2 | 1700 | 8.7 | 8.7 | 1 | 1 | --- | --- | --- | --- | --- | --- | --- | --- | Not Req. | Not Req.
Nitrogen, Total Kjeldahl | --- | --- |  |  |  | NA | NA | NA | 0.5 | 0.5 | --- | --- | --- | --- | --- | --- | --- | --- | Not Req. | Not Req.
Sulfide | --- | --- |  |  |  | 2 | NA | NA | 0.001 | 0.001 | --- | --- | --- | --- | --- | --- | --- | --- | Not Req. | Not Req.
PAH's
Acenaphthene | --- | --- |  |  |  | 23 | 153.9595 | 153.9595 | 1 | 1 | --- | --- | --- | --- | --- | --- | --- | --- | Not Req. | Not Req.
Acenaphthylene | --- | --- |  |  |  | NA | 185.1 | 185.1 | 1 | 1 | --- | --- | --- | --- | --- | --- | --- | --- | Not Req. | Not Req.
Anthracene | --- | --- |  |  |  | 0.73 | 585.3376 | 585.3376 | 1 | 1 | --- | --- | --- | --- | --- | --- | --- | --- | Not Req. | Not Req.
Benzo(a)anthracene | --- | --- |  |  |  | 0.027 | 9276.9757 | 9276.9757 | 1 | 1 | --- | --- | --- | --- | --- | --- | --- | --- | Not Req. | Not Req.
Benzo(b)fluoranthene | --- | --- |  |  |  | NA | 29336.373 | 29336.373 | 1 | 1 | --- | --- | --- | --- | --- | --- | --- | --- | Not Req. | Not Req.
Benzo(k)fluoranthene | --- | --- |  |  |  | NA | 29336.373 | 29336.373 | 1 | 1 | --- | --- | --- | --- | --- | --- | --- | --- | Not Req. | Not Req.
Benzo(g,h,i)perylene | --- | --- |  |  |  | NA | 92769.7569 | 92769.7569 | 1 | 1 | --- | --- | --- | --- | --- | --- | --- | --- | Not Req. | Not Req.
Benzo(a)pyrene | --- | --- |  |  |  | 0.014 | 20295.8114 | 20295.8114 | 1 | 1 | --- | --- | --- | --- | --- | --- | --- | --- | Not Req. | Not Req.
Benzo(e)pyrene | --- | --- |  |  |  | NA | 50980.7733 | 50980.7733 | 1 | 1 | --- | --- | --- | --- | --- | --- | --- | --- | Not Req. | Not Req.
Biphenyl | --- | --- |  |  |  | 14 | 114.1317 | 114.1317 | 1 | 1 | --- | --- | --- | --- | --- | --- | --- | --- | Not Req. | Not Req.
Carbazol | --- | --- |  |  |  | NA | 72.0123 | 72.0123 | 1 | 1 | --- | --- | --- | --- | --- | --- | --- | --- | Not Req. | Not Req.
Chrysene | --- | --- |  |  |  | NA | 9276.9757 | 9276.9757 | 1 | 1 | --- | --- | --- | --- | --- | --- | --- | --- | Not Req. | Not Req.
Dibenzo(a,h)anthracene | --- | --- |  |  |  | NA | 92769.7569 | 92769.7569 | 1 | 1 | --- | --- | --- | --- | --- | --- | --- | --- | Not Req. | Not Req.
Dibenzo-p-dioxin | --- | --- |  |  |  | NA | NA | NA | 1 | 1 | --- | --- | --- | --- | --- | --- | --- | --- | Not Req. | Not Req.
Dibenzofuran | --- | --- |  |  |  | 3.7 | 244.0093 | 244.0093 | 1 | 1 | --- | --- | --- | --- | --- | --- | --- | --- | Not Req. | Not Req.
Dibenzo(a,e)pyrene | --- | --- |  |  |  | NA | 352700.7789 | 352700.7789 | 1 | 1 | --- | --- | --- | --- | --- | --- | --- | --- | Not Req. | Not Req.
Dibenzothiophene | --- | --- |  |  |  | NA | 444.024 | 444.024 | 1 | 1 | --- | --- | --- | --- | --- | --- | --- | --- | Not Req. | Not Req.
7,12 Dimethyl-benz(a)anthracene | --- | --- |  |  |  | NA | 18510 | 18510 | 1 | 1 | --- | --- | --- | --- | --- | --- | --- | --- | Not Req. | Not Req.
1,2 Dimethyl-naphthalene | --- | --- |  |  |  | NA | NA | NA | 1 | 1 | --- | --- | --- | --- | --- | --- | --- | --- | Not Req. | Not Req.
1,4 Dimethyl-naphthalene | --- | --- |  |  |  | NA | NA | NA | 1 | 1 | --- | --- | --- | --- | --- | --- | --- | --- | Not Req. | Not Req.
2,6 Dimethyl-naphthalene | --- | --- |  |  |  | NA | NA | NA | 1 | 1 | --- | --- | --- | --- | --- | --- | --- | --- | Not Req. | Not Req.
2,7 Dimethyl-naphthalene | --- | --- |  |  |  | NA | NA | NA | 1 | 1 | --- | --- | --- | --- | --- | --- | --- | --- | Not Req. | Not Req.
3,6-Dimethyl-phenanthrene | --- | --- |  |  |  | NA | NA | NA | 1 | 1 | --- | --- | --- | --- | --- | --- | --- | --- | Not Req. | Not Req.
Fluoranthene | --- | --- |  |  |  | 6.16 | 3071.8954 | 3071.8954 | 1 | 1 | --- | --- | --- | --- | --- | --- | --- | --- | Not Req. | Not Req.
Fluorene | --- | --- |  |  |  | 3.9 | 293.3637 | 293.3637 | 1 | 1 | --- | --- | --- | --- | --- | --- | --- | --- | Not Req. | Not Req.
Indeno(1,2,3-c,d)pyrene | --- | --- |  |  |  | NA | 82681.1329 | 82681.1329 | 1 | 1 | --- | --- | --- | --- | --- | --- | --- | --- | Not Req. | Not Req.
3-Methylcholanthrene | --- | --- |  |  |  | NA | 48686.2605 | 48686.2605 | 1 | 1 | --- | --- | --- | --- | --- | --- | --- | --- | Not Req. | Not Req.
1-Methylnaphthalene | --- | --- |  |  |  | 2.1 | 137.2165 | 137.2165 | 1 | 1 | --- | --- | --- | --- | --- | --- | --- | --- | Not Req. | Not Req.
2-Methylnaphthalene | --- | --- |  |  |  | NA | 134.0931 | 134.0931 | 1 | 1 | --- | --- | --- | --- | --- | --- | --- | --- | Not Req. | Not Req.
Naphthalene | --- | --- |  |  |  | 12 | 40.4955 | 40.4955 | 1 | 1 | --- | --- | --- | --- | --- | --- | --- | --- | Not Req. | Not Req.
Perylene | --- | --- |  |  |  | NA | NA | NA | 1 | 1 | --- | --- | --- | --- | --- | --- | --- | --- | Not Req. | Not Req.
Phenanthrene | --- | --- |  |  |  | 6.3 | 533.8342 | 533.8342 | 1 | 1 | --- | --- | --- | --- | --- | --- | --- | --- | Not Req. | Not Req.
Pyrene | --- | --- |  |  |  | NA | 2330.2709 | 2330.2709 | 1 | 1 | --- | --- | --- | --- | --- | --- | --- | --- | Not Req. | Not Req.
Semi-Volatile Organic Compounds
Acetophenone | --- | --- |  |  |  | NA | 0.72012 | 0.72012 | 1 | 1 | --- | --- | --- | --- | --- | --- | --- | --- | Not Req. | Not Req.
Benzaldehyde | --- | --- |  |  |  | NA | 0.55899 | 0.55899 | 1 | 1 | --- | --- | --- | --- | --- | --- | --- | --- | Not Req. | Not Req.
Benzidine | --- | --- |  |  |  | 3.9 | 0.40495 | 0.40495 | 1 | 1 | --- | --- | --- | --- | --- | --- | --- | --- | Not Req. | Not Req.
Benzoic acid | --- | --- |  |  |  | 42 | 1.3722 | 1.3722 | 1 | 1 | --- | --- | --- | --- | --- | --- | --- | --- | Not Req. | Not Req.
Benzyl alcohol | --- | --- |  |  |  | 8.6 | 0.23303 | 0.23303 | 1 | 1 | --- | --- | --- | --- | --- | --- | --- | --- | Not Req. | Not Req.
Benzyl butyl phthalate | --- | --- |  |  |  | 19 | 1280.5791 | 1280.5791 | 1 | 1 | --- | --- | --- | --- | --- | --- | --- | --- | Not Req. | Not Req.
4-Bromophenyl phenyl ether | --- | --- |  |  |  | 1.5 | 1851 | 1851 | 1 | 1 | --- | --- | --- | --- | --- | --- | --- | --- | Not Req. | Not Req.
Bis(2-chloroethoxy) methane | --- | --- |  |  |  | NA | 0.19834 | 0.19834 | 1 | 1 | --- | --- | --- | --- | --- | --- | --- | --- | Not Req. | Not Req.
Bis(2-chloroethyl) ether | --- | --- |  |  |  | NA | 0.3002 | 0.3002 | 1 | 1 | --- | --- | --- | --- | --- | --- | --- | --- | Not Req. | Not Req.
Bis(2-chloroisopropyl) ether | --- | --- |  |  |  | NA | 7.0373 | 7.0373 | 1 | 1 | --- | --- | --- | --- | --- | --- | --- | --- | Not Req. | Not Req.
Bis(2-ethylhexyl) phthalate | --- | --- |  |  |  | 3 | 369323.0545 | 369323.0545 | 1 | 1 | --- | --- | --- | --- | --- | --- | --- | --- | Not Req. | Not Req.
Caprolactam | --- | --- |  |  |  | NA | 0.011951 | 0.011951 | 1 | 1 | --- | --- | --- | --- | --- | --- | --- | --- | Not Req. | Not Req.
4-Chloro-3-methylphenol | --- | --- |  |  |  | NA | 23.3027 | 23.3027 | 1 | 1 | --- | --- | --- | --- | --- | --- | --- | --- | Not Req. | Not Req.
4-Chloroaniline | --- | --- |  |  |  | NA | 1.3104 | 1.3104 | 1 | 1 | --- | --- | --- | --- | --- | --- | --- | --- | Not Req. | Not Req.
2-Chloronaphthalene | --- | --- |  |  |  | NA | 185.1 | 185.1 | 1 | 1 | --- | --- | --- | --- | --- | --- | --- | --- | Not Req. | Not Req.
2-Chlorophenol | --- | --- |  |  |  | NA | 2.6755 | 2.6755 | 1 | 1 | --- | --- | --- | --- | --- | --- | --- | --- | Not Req. | Not Req.
4-Chlorophenyl phenyl ether | --- | --- |  |  |  | NA | 1851 | 1851 | 1 | 1 | --- | --- | --- | --- | --- | --- | --- | --- | Not Req. | Not Req.
Cyclohexane | --- | --- |  |  |  | NA | 50.9808 | 50.9808 | 1 | 1 | --- | --- | --- | --- | --- | --- | --- | --- | Not Req. | Not Req.
Di-n-butyl phthalate | --- | --- |  |  |  | 35 | 971.4186 | 971.4186 | 1 | 1 | --- | --- | --- | --- | --- | --- | --- | --- | Not Req. | Not Req.
Di-n-octyl phthalate | --- | --- |  |  |  | 708 | 2330270.9372 | 2330270.9372 | 1 | 1 | --- | --- | --- | --- | --- | --- | --- | --- | Not Req. | Not Req.
1,2-Dichlorobenzene | --- | --- |  |  |  | 14 | 46.495 | 46.495 | 1 | 1 | --- | --- | --- | --- | --- | --- | --- | --- | Not Req. | Not Req.
1,3-Dichlorobenzene | --- | --- |  |  |  | 71 | 46.495 | 46.495 | 1 | 1 | --- | --- | --- | --- | --- | --- | --- | --- | Not Req. | Not Req.
1,4-Dichlorobenzene | --- | --- |  |  |  | 15 | 48.6863 | 48.6863 | 1 | 1 | --- | --- | --- | --- | --- | --- | --- | --- | Not Req. | Not Req.
3,3'-Dichlorobenzidine | --- | --- |  |  |  | NA | 59.8972 | 59.8972 | 1 | 1 | --- | --- | --- | --- | --- | --- | --- | --- | Not Req. | Not Req.
2,4-Dichlorophenol | --- | --- |  |  |  | 365 | 22.2539 | 22.2539 | 1 | 1 | --- | --- | --- | --- | --- | --- | --- | --- | Not Req. | Not Req.
Diethyl phthalate | --- | --- |  |  |  | 210 | 5.4627 | 5.4627 | 1 | 1 | --- | --- | --- | --- | --- | --- | --- | --- | Not Req. | Not Req.
Dimethyl phthalate | --- | --- |  |  |  | NA | 0.67206 | 0.67206 | 1 | 1 | --- | --- | --- | --- | --- | --- | --- | --- | Not Req. | Not Req.
2,4-Dimethylphenol | --- | --- |  |  |  | NA | 4.1439 | 4.1439 | 1 | 1 | --- | --- | --- | --- | --- | --- | --- | --- | Not Req. | Not Req.
4,6-Dinitro-2-methylphenol | --- | --- |  |  |  | NA | 9.277 | 9.277 | 1 | 1 | --- | --- | --- | --- | --- | --- | --- | --- | Not Req. | Not Req.
2,4-Dinitrophenol | --- | --- |  |  |  | NA | 0.65676 | 0.65676 | 1 | 1 | --- | --- | --- | --- | --- | --- | --- | --- | Not Req. | Not Req.
2,4-Dinitrotoluene | --- | --- |  |  |  | NA | 1.8941 | 1.8941 | 1 | 1 | --- | --- | --- | --- | --- | --- | --- | --- | Not Req. | Not Req.
2,6-Dinitrotoluene | --- | --- |  |  |  | NA | 3.527 | 3.527 | 1 | 1 | --- | --- | --- | --- | --- | --- | --- | --- | Not Req. | Not Req.
1,2-Diphenylhydrazine | --- | --- |  |  |  | NA | 16.1215 | 16.1215 | 1 | 1 | --- | --- | --- | --- | --- | --- | --- | --- | Not Req. | Not Req.
Hexachlorobenzene | --- | --- |  |  |  | NA | 14368.3341 | 14368.3341 | 1 | 1 | --- | --- | --- | --- | --- | --- | --- | --- | Not Req. | Not Req.
Hexachlorobutadiene | --- | --- |  |  |  | 9.3 | 1195.106 | 1195.106 | 1 | 1 | --- | --- | --- | --- | --- | --- | --- | --- | Not Req. | Not Req.
Hexachlorocyclopentadiene | --- | --- |  |  |  | 5.2 | 1851 | 1851 | 1 | 1 | --- | --- | --- | --- | --- | --- | --- | --- | Not Req. | Not Req.
Hexachloroethane | --- | --- |  |  |  | 12 | 185.1 | 185.1 | 1 | 1 | --- | --- | --- | --- | --- | --- | --- | --- | Not Req. | Not Req.
Isophorone | --- | --- |  |  |  | NA | 0.9277 | 0.9277 | 1 | 1 | --- | --- | --- | --- | --- | --- | --- | --- | Not Req. | Not Req.
Methylcyclohexane | --- | --- |  |  |  | NA | 140.4127 | 140.4127 | 1 | 1 | --- | --- | --- | --- | --- | --- | --- | --- | Not Req. | Not Req.
2-Methyl-4,6-dinitrophenol | --- | --- |  |  |  | NA | 2.4401 | 2.4401 | 1 | 1 | --- | --- | --- | --- | --- | --- | --- | --- | Not Req. | Not Req.
2-Methylphenol | --- | --- |  |  |  | 13 | 1.7677 | 1.7677 | 1 | 1 | --- | --- | --- | --- | --- | --- | --- | --- | Not Req. | Not Req.
4-Methylphenol | --- | --- |  |  |  | NA | 1.7275 | 1.7275 | 1 | 1 | --- | --- | --- | --- | --- | --- | --- | --- | Not Req. | Not Req.
2-Nitroaniline | --- | --- |  |  |  | NA | 1.1153 | 1.1153 | 1 | 1 | --- | --- | --- | --- | --- | --- | --- | --- | Not Req. | Not Req.
3-Nitroaniline | --- | --- |  |  |  | NA | 0.43392 | 0.43392 | 1 | 1 | --- | --- | --- | --- | --- | --- | --- | --- | Not Req. | Not Req.
4-Nitroaniline | --- | --- |  |  |  | NA | 0.45437 | 0.45437 | 1 | 1 | --- | --- | --- | --- | --- | --- | --- | --- | Not Req. | Not Req.
2-Nitrophenol | --- | --- |  |  |  | 150 | 1.1679 | 1.1679 | 1 | 1 | --- | --- | --- | --- | --- | --- | --- | --- | Not Req. | Not Req.
4-Nitrophenol | --- | --- |  |  |  | 300 | 1.7275 | 1.7275 | 1 | 1 | --- | --- | --- | --- | --- | --- | --- | --- | Not Req. | Not Req.
N-Nitrosodi-n-propylamine | --- | --- |  |  |  | NA | 0.46495 | 0.46495 | 1 | 1 | --- | --- | --- | --- | --- | --- | --- | --- | Not Req. | Not Req.
N-Nitrosodimethylamine | --- | --- |  |  |  | NA | 0.021252 | 0.021252 | 1 | 1 | --- | --- | --- | --- | --- | --- | --- | --- | Not Req. | Not Req.
N-Nitrosodiphenylamine | --- | --- |  |  |  | 210 | 24.9693 | 24.9693 | 1 | 1 | --- | --- | --- | --- | --- | --- | --- | --- | Not Req. | Not Req.
Nitrobenzene | --- | --- |  |  |  | NA | 1.3104 | 1.3104 | 1 | 1 | --- | --- | --- | --- | --- | --- | --- | --- | Not Req. | Not Req.
Pentachlorobenzene | --- | --- |  |  |  | 0.47 | 9384.398 | 9384.398 | 1 | 1 | --- | --- | --- | --- | --- | --- | --- | --- | Not Req. | Not Req.
Pentachlorophenol | --- | --- |  |  |  | 15 | 2174.7354 | 2174.7354 | 1 | 1 | --- | --- | --- | --- | --- | --- | --- | --- | Not Req. | Not Req.
Phenol | --- | --- |  |  |  | 110 | 0.53383 | 0.53383 | 1 | 1 | --- | --- | --- | --- | --- | --- | --- | --- | Not Req. | Not Req.
1,2,4-Trichlorobenzene | --- | --- |  |  |  | 110 | 189.4115 | 189.4115 | 1 | 1 | --- | --- | --- | --- | --- | --- | --- | --- | Not Req. | Not Req.
2,4,5-Trichlorophenol | --- | --- |  |  |  | NA | 147.0302 | 147.0302 | 1 | 1 | --- | --- | --- | --- | --- | --- | --- | --- | Not Req. | Not Req.
2,4,6-Trichlorophenol | --- | --- |  |  |  | 970 | 73.6896 | 73.6896 | 1 | 1 | --- | --- | --- | --- | --- | --- | --- | --- | Not Req. | Not Req.
Volatile Organic Compounds
Acetone | --- | --- |  |  |  | 1500 | 0.010651 | 0.010651 | 1 | 1 | --- | --- | --- | --- | --- | --- | --- | --- | Not Req. | Not Req.
Acrolein | --- | --- |  |  |  | NA | 0.018084 | 0.018084 | 1 | 1 | --- | --- | --- | --- | --- | --- | --- | --- | Not Req. | Not Req.
Acrylonitrile | --- | --- |  |  |  | NA | 0.032911 | 0.032911 | 1 | 1 | --- | --- | --- | --- | --- | --- | --- | --- | Not Req. | Not Req.
Benzene | --- | --- |  |  |  | 130 | 2.4969 | 2.4969 | 1 | 1 | --- | --- | --- | --- | --- | --- | --- | --- | Not Req. | Not Req.
Bromodichloromethane | --- | --- |  |  |  | NA | 2.3303 | 2.3303 | 1 | 1 | --- | --- | --- | --- | --- | --- | --- | --- | Not Req. | Not Req.
Bromoform | --- | --- |  |  |  | 320 | 4.4402 | 4.4402 | 1 | 1 | --- | --- | --- | --- | --- | --- | --- | --- | Not Req. | Not Req.
Bromomethane | --- | --- |  |  |  | NA | 0.28669 | 0.28669 | 1 | 1 | --- | --- | --- | --- | --- | --- | --- | --- | Not Req. | Not Req.
2-Butanone | --- | --- |  |  |  | 14000 | 0.036092 | 0.036092 | 1 | 1 | --- | --- | --- | --- | --- | --- | --- | --- | Not Req. | Not Req.
Carbon disulfide | --- | --- |  |  |  | 0.92 | 1.6122 | 1.6122 | 1 | 1 | --- | --- | --- | --- | --- | --- | --- | --- | Not Req. | Not Req.
Carbon tetrachloride | --- | --- |  |  |  | 9.8 | 16.8813 | 16.8813 | 1 | 1 | --- | --- | --- | --- | --- | --- | --- | --- | Not Req. | Not Req.
Chlorobenzene | --- | --- |  |  |  | 64 | 12.8058 | 12.8058 | 1 | 1 | --- | --- | --- | --- | --- | --- | --- | --- | Not Req. | Not Req.
Chloroethane | --- | --- |  |  |  | NA | 0.4982 | 0.4982 | 1 | 1 | --- | --- | --- | --- | --- | --- | --- | --- | Not Req. | Not Req.
Chloroform | --- | --- |  |  |  | 28 | 1.5396 | 1.5396 | 1 | 1 | --- | --- | --- | --- | --- | --- | --- | --- | Not Req. | Not Req.
Chloromethane | --- | --- |  |  |  | NA | 0.15045 | 0.15045 | 1 | 1 | --- | --- | --- | --- | --- | --- | --- | --- | Not Req. | Not Req.
Decane | --- | --- |  |  |  | 49 | 32915.9519 | 32915.9519 | 1 | 1 | --- | --- | --- | --- | --- | --- | --- | --- | Not Req. | Not Req.
Dibromochloromethane | --- | --- |  |  |  | NA | 3.2167 | 3.2167 | 1 | 1 | --- | --- | --- | --- | --- | --- | --- | --- | Not Req. | Not Req.
1,2-Dibromo-3-chloropropane | --- | --- |  |  |  | NA | 3.3683 | 3.3683 | 1 | 1 | --- | --- | --- | --- | --- | --- | --- | --- | Not Req. | Not Req.
1,2-Dibromoethane | --- | --- |  |  |  | NA | 1.6881 | 1.6881 | 1 | 1 | --- | --- | --- | --- | --- | --- | --- | --- | Not Req. | Not Req.
Dichlorodifluoromethane | --- | --- |  |  |  | NA | 2.6755 | 2.6755 | 1 | 1 | --- | --- | --- | --- | --- | --- | --- | --- | Not Req. | Not Req.
1,1-Dichloroethane | --- | --- |  |  |  | 47 | 1.1413 | 1.1413 | 1 | 1 | --- | --- | --- | --- | --- | --- | --- | --- | Not Req. | Not Req.
1,2-Dichloroethane | --- | --- |  |  |  | 910 | 0.55899 | 0.55899 | 1 | 1 | --- | --- | --- | --- | --- | --- | --- | --- | Not Req. | Not Req.
1,1-Dichloroethylene | --- | --- |  |  |  | 25 | 2.4969 | 2.4969 | 1 | 1 | --- | --- | --- | --- | --- | --- | --- | --- | Not Req. | Not Req.
cis-1,2-Dichloroethylene | --- | --- |  |  |  | 590 | 1.3409 | 1.3409 | 1 | 1 | --- | --- | --- | --- | --- | --- | --- | --- | Not Req. | Not Req.
trans-1,2-Dichloroethylene | --- | --- |  |  |  | 590 | 1.5755 | 1.5755 | 1 | 1 | --- | --- | --- | --- | --- | --- | --- | --- | Not Req. | Not Req.
1,2-Dichloropropane | --- | --- |  |  |  | NA | 1.9382 | 1.9382 | 1 | 1 | --- | --- | --- | --- | --- | --- | --- | --- | Not Req. | Not Req.
cis-1,3-Dichloropropene | --- | --- |  |  |  | 0.055 | 0.47578 | 0.47578 | 1 | 1 | --- | --- | --- | --- | --- | --- | --- | --- | Not Req. | Not Req.
trans-1,3-Dichloropropene | --- | --- |  |  |  | 0.055 | 0.47578 | 0.47578 | 1 | 1 | --- | --- | --- | --- | --- | --- | --- | --- | Not Req. | Not Req.
Ethylbenzene | --- | --- |  |  |  | 7.3 | 26.1461 | 26.1461 | 1 | 1 | --- | --- | --- | --- | --- | --- | --- | --- | Not Req. | Not Req.
Hexane | --- | --- |  |  |  | 0.58 | 238.455 | 238.455 | 1 | 1 | --- | --- | --- | --- | --- | --- | --- | --- | Not Req. | Not Req.
2-Hexanone | --- | --- |  |  |  | 99 | 0.45437 | 0.45437 | 1 | 1 | --- | --- | --- | --- | --- | --- | --- | --- | Not Req. | Not Req.
Isopropylbenzene | --- | --- |  |  |  | NA | 84.607 | 84.607 | 1 | 1 | --- | --- | --- | --- | --- | --- | --- | --- | Not Req. | Not Req.
Methyl acetate | --- | --- |  |  |  | NA | 0.028016 | 0.028016 | 1 | 1 | --- | --- | --- | --- | --- | --- | --- | --- | Not Req. | Not Req.
Methyl tert-butyl ether | --- | --- |  |  |  | NA | 0.32167 | 0.32167 | 1 | 1 | --- | --- | --- | --- | --- | --- | --- | --- | Not Req. | Not Req.
4-Methyl-2-pentanone | --- | --- |  |  |  | 170 | 0.37793 | 0.37793 | 1 | 1 | --- | --- | --- | --- | --- | --- | --- | --- | Not Req. | Not Req.
Methylene chloride | --- | --- |  |  |  | 2200 | 0.32916 | 0.32916 | 1 | 1 | --- | --- | --- | --- | --- | --- | --- | --- | Not Req. | Not Req.
2-Octanone | --- | --- |  |  |  | 8.3 | 4.3392 | 4.3392 | 1 | 1 | --- | --- | --- | --- | --- | --- | --- | --- | Not Req. | Not Req.
1-Pentanol | --- | --- |  |  |  | 110 | 0.59897 | 0.59897 | 1 | 1 | --- | --- | --- | --- | --- | --- | --- | --- | Not Req. | Not Req.
2-Propanol | --- | --- |  |  |  | 7.5 | 0.020769 | 0.020769 | 1 | 1 | --- | --- | --- | --- | --- | --- | --- | --- | Not Req. | Not Req.
Styrene | --- | --- |  |  |  | NA | 16.1215 | 16.1215 | 1 | 1 | --- | --- | --- | --- | --- | --- | --- | --- | Not Req. | Not Req.
1,1,2,2-Tetrachloroethane | --- | --- |  |  |  | 610 | 4.5437 | 4.5437 | 1 | 1 | --- | --- | --- | --- | --- | --- | --- | --- | Not Req. | Not Req.
Tetrachloroethene | --- | --- |  |  |  | 98 | 14.0413 | 14.0413 | 1 | 1 | --- | --- | --- | --- | --- | --- | --- | --- | Not Req. | Not Req.
Toluene | --- | --- |  |  |  | 9.8 | 11.4132 | 11.4132 | 1 | 1 | --- | --- | --- | --- | --- | --- | --- | --- | Not Req. | Not Req.
1,1,1-Trichloroethane | --- | --- |  |  |  | 11 | 5.7201 | 5.7201 | 1 | 1 | --- | --- | --- | --- | --- | --- | --- | --- | Not Req. | Not Req.
1,1,2-Trichloroethane | --- | --- |  |  |  | 1200 | 2.1747 | 2.1747 | 1 | 1 | --- | --- | --- | --- | --- | --- | --- | --- | Not Req. | Not Req.
1,1,2-Trichlor-1,2,2-trifluoroethane | --- | --- |  |  |  | NA | 26.7551 | 26.7551 | 1 | 1 | --- | --- | --- | --- | --- | --- | --- | --- | Not Req. | Not Req.
Trichloroethene | --- | --- |  |  |  | 47 | 6.272 | 6.272 | 1 | 1 | --- | --- | --- | --- | --- | --- | --- | --- | Not Req. | Not Req.
Trichlorofluoromethane | --- | --- |  |  |  | NA | 6.1292 | 6.1292 | 1 | 1 | --- | --- | --- | --- | --- | --- | --- | --- | Not Req. | Not Req.
Vinyl acetate | --- | --- |  |  |  | 16 | 0.099405 | 0.099405 | 1 | 1 | --- | --- | --- | --- | --- | --- | --- | --- | Not Req. | Not Req.
Vinyl chloride | --- | --- |  |  |  | NA | 0.31434 | 0.31434 | 1 | 1 | --- | --- | --- | --- | --- | --- | --- | --- | Not Req. | Not Req.
m,p-Xylene | --- | --- |  |  |  | 1.8 | 27.3783 | 27.3783 | 1 | 1 | --- | --- | --- | --- | --- | --- | --- | --- | Not Req. | Not Req.
o-Xylene | --- | --- |  |  |  | NA | 26.1461 | 26.1461 | 1 | 1 | --- | --- | --- | --- | --- | --- | --- | --- | Not Req. | Not Req.
Xylenes, Total | --- | --- |  |  |  | 13 | 24.4009 | 24.4009 | 1 | 1 | --- | --- | --- | --- | --- | --- | --- | --- | Not Req. | Not Req.
Organophosphorus Pesticides
Azinphos methyl (Guthion) | --- | --- |  |  |  | 0.01 | 9.277 | 9.277 | 1 | 1 | --- | --- | --- | --- | --- | --- | --- | --- | Not Req. | Not Req.
Chlorpyrifos | --- | --- |  |  |  | 0.041 | 1808.8527 | 1808.8527 | 1 | 1 | --- | --- | --- | --- | --- | --- | --- | --- | Not Req. | Not Req.
Demeton, Total | --- | --- |  |  |  | 0.1 | 2.2772 | 2.2772 | 1 | 1 | --- | --- | --- | --- | --- | --- | --- | --- | Not Req. | Not Req.
Diazinon | --- | --- |  |  |  | 0.17 | 41.4439 | 41.4439 | 1 | 1 | --- | --- | --- | --- | --- | --- | --- | --- | Not Req. | Not Req.
Dimethioate | --- | --- |  |  |  | NA | 0.11153 | 0.11153 | 1 | 1 | --- | --- | --- | --- | --- | --- | --- | --- | Not Req. | Not Req.
Ethyl parathion | --- | --- |  |  |  | 0.013 | 99.4046 | 99.4046 | 1 | 1 | --- | --- | --- | --- | --- | --- | --- | --- | Not Req. | Not Req.
Malathion | --- | --- |  |  |  | 0.1 | 13.4093 | 13.4093 | 1 | 1 | --- | --- | --- | --- | --- | --- | --- | --- | Not Req. | Not Req.
Methyl parathion | --- | --- |  |  |  | NA | 11.679 | 11.679 | 1 | 1 | --- | --- | --- | --- | --- | --- | --- | --- | Not Req. | Not Req.
Phorate | --- | --- |  |  |  | NA | 119.5191 | 119.5191 | 1 | 1 | --- | --- | --- | --- | --- | --- | --- | --- | Not Req. | Not Req.
Chlorinated Pesticides
Aldrin | --- | --- |  |  |  | NA | 3693.2305 | 3693.2305 | 1 | 1 | --- | --- | --- | --- | --- | --- | --- | --- | Not Req. | Not Req.
Atrazine | --- | --- |  |  |  | NA | 10.4089 | 10.4089 | 1 | 1 | --- | --- | --- | --- | --- | --- | --- | --- | Not Req. | Not Req.
alpha-BHC | --- | --- |  |  |  | 2.2 | 116.7902 | 116.7902 | 1 | 1 | --- | --- | --- | --- | --- | --- | --- | --- | Not Req. | Not Req.
beta-BHC | --- | --- |  |  |  | 2.2 | 116.7902 | 116.7902 | 1 | 1 | --- | --- | --- | --- | --- | --- | --- | --- | Not Req. | Not Req.
delta-BHC | --- | --- |  |  |  | 2.2 | 255.5091 | 255.5091 | 1 | 1 | --- | --- | --- | --- | --- | --- | --- | --- | Not Req. | Not Req.
gamma-BHC (Lindane) | --- | --- |  |  |  | NA | 92.7698 | 92.7698 | 1 | 1 | --- | --- | --- | --- | --- | --- | --- | --- | Not Req. | Not Req.
alpha-Chlordane | --- | --- |  |  |  | 0.0043 | 18510 | 18510 | 1 | 1 | --- | --- | --- | --- | --- | --- | --- | --- | Not Req. | Not Req.
gamma-Chlordane | --- | --- |  |  |  | 0.0043 | 47578.0259 | 47578.0259 | 1 | 1 | --- | --- | --- | --- | --- | --- | --- | --- | Not Req. | Not Req.
Chlordane, Techincal | --- | --- |  |  |  | 0.0043 | 1116.153 | 1116.153 | 1 | 1 | --- | --- | --- | --- | --- | --- | --- | --- | Not Req. | Not Req.
Chlorbenside | --- | --- |  |  |  | NA | 7201.2256 | 7201.2256 | 1 | 1 | --- | --- | --- | --- | --- | --- | --- | --- | Not Req. | Not Req.
Chlorothalonil | --- | --- |  |  |  | NA | 8.0799 | 8.0799 | 1 | 1 | --- | --- | --- | --- | --- | --- | --- | --- | Not Req. | Not Req.
2,4'-DDD | --- | --- |  |  |  | NA | 13721.6526 | 13721.6526 | 1 | 1 | --- | --- | --- | --- | --- | --- | --- | --- | Not Req. | Not Req.
4,4'-DDD | --- | --- |  |  |  | 0.011 | 18510 | 18510 | 1 | 1 | --- | --- | --- | --- | --- | --- | --- | --- | Not Req. | Not Req.
o,p'-DDE (2,4) | --- | --- |  |  |  | NA | 185100 | 185100 | 1 | 1 | --- | --- | --- | --- | --- | --- | --- | --- | Not Req. | Not Req.
p,p'-DDE (4,4) | --- | --- |  |  |  | NA | 5098.0773 | 5098.0773 | 1 | 1 | --- | --- | --- | --- | --- | --- | --- | --- | Not Req. | Not Req.
2,4'-DDT | --- | --- |  |  |  | NA | 114131.7348 | 114131.7348 | 1 | 1 | --- | --- | --- | --- | --- | --- | --- | --- | Not Req. | Not Req.
p,p'-DDT (4,4) | --- | --- |  |  |  | 0.001 | 28690.5 | 28690.5 | 1 | 1 | --- | --- | --- | --- | --- | --- | --- | --- | Not Req. | Not Req.
Dacthal | --- | --- |  |  |  | NA | 464.9502 | 464.9502 | 1 | 1 | --- | --- | --- | --- | --- | --- | --- | --- | Not Req. | Not Req.
Dichlorophenoxy acetic acid (2,4-D) | --- | --- |  |  |  | NA | 11.9501 | 11.9501 | 1 | 1 | --- | --- | --- | --- | --- | --- | --- | --- | Not Req. | Not Req.
Dicofol | --- | --- |  |  |  | NA | 1938.2349 | 1938.2349 | 1 | 1 | --- | --- | --- | --- | --- | --- | --- | --- | Not Req. | Not Req.
Dieldrin | --- | --- |  |  |  | 0.056 | 4339.1675 | 4339.1675 | 1 | 1 | --- | --- | --- | --- | --- | --- | --- | --- | Not Req. | Not Req.
Endosulfan I | --- | --- |  |  |  | 0.056 | 77.1625 | 77.1625 | 1 | 1 | --- | --- | --- | --- | --- | --- | --- | --- | Not Req. | Not Req.
Endosulfan II | --- | --- |  |  |  | 0.056 | 125.143 | 125.143 | 1 | 1 | --- | --- | --- | --- | --- | --- | --- | --- | Not Req. | Not Req.
Endosulfan sulfate | --- | --- |  |  |  | NA | 84.607 | 84.607 | 1 | 1 | --- | --- | --- | --- | --- | --- | --- | --- | Not Req. | Not Req.
Endrin | --- | --- |  |  |  | 0.036 | 2933.6373 | 2933.6373 | 1 | 1 | --- | --- | --- | --- | --- | --- | --- | --- | Not Req. | Not Req.
Endrin aldehyde | --- | --- |  |  |  | NA | 185.1 | 185.1 | 1 | 1 | --- | --- | --- | --- | --- | --- | --- | --- | Not Req. | Not Req.
Endrin ketone | --- | --- |  |  |  | NA | 1808.8661 | 1808.8661 | 1 | 1 | --- | --- | --- | --- | --- | --- | --- | --- | Not Req. | Not Req.
Heptachlor | --- | --- |  |  |  | 0.0038 | 3446.7233 | 3446.7233 | 1 | 1 | --- | --- | --- | --- | --- | --- | --- | --- | Not Req. | Not Req.
Heptachlor epoxide | --- | --- |  |  |  | 0.0038 | 1851 | 1851 | 1 | 1 | --- | --- | --- | --- | --- | --- | --- | --- | Not Req. | Not Req.
Isodrin | --- | --- |  |  |  | NA | 0.0075406 | 0.0075406 | 1 | 1 | --- | --- | --- | --- | --- | --- | --- | --- | Not Req. | Not Req.
Kepone | --- | --- |  |  |  | NA | 0.083295 | 0.083295 | 1 | 1 | --- | --- | --- | --- | --- | --- | --- | --- | Not Req. | Not Req.
Methoxychlor | --- | --- |  |  |  | 0.03 | 2225.3915 | 2225.3915 | 1 | 1 | --- | --- | --- | --- | --- | --- | --- | --- | Not Req. | Not Req.
Mirex | --- | --- |  |  |  | 0.001 | 147030.1562 | 147030.1562 | 1 | 1 | --- | --- | --- | --- | --- | --- | --- | --- | Not Req. | Not Req.
cis-Nonachlor | --- | --- |  |  |  | NA | 22253.9147 | 22253.9147 | 1 | 1 | --- | --- | --- | --- | --- | --- | --- | --- | Not Req. | Not Req.
trans-Nonachlor | --- | --- |  |  |  | NA | 41438.7283 | 41438.7283 | 1 | 1 | --- | --- | --- | --- | --- | --- | --- | --- | Not Req. | Not Req.
Oxychlordane | --- | --- |  |  |  | NA | 12514.2959 | 12514.2959 | 1 | 1 | --- | --- | --- | --- | --- | --- | --- | --- | Not Req. | Not Req.
cis-Permethrin | --- | --- |  |  |  | NA | 23302.7094 | 23302.7094 | 1 | 1 | --- | --- | --- | --- | --- | --- | --- | --- | Not Req. | Not Req.
trans-Permethrin | --- | --- |  |  |  | NA | 23302.7094 | 23302.7094 | 1 | 1 | --- | --- | --- | --- | --- | --- | --- | --- | Not Req. | Not Req.
Silvex | --- | --- |  |  |  | NA | 47.5707 | 47.5707 | 1 | 1 | --- | --- | --- | --- | --- | --- | --- | --- | Not Req. | Not Req.
Toxaphene | --- | --- |  |  |  | 0.0002 | 5853.3759 | 5853.3759 | 1 | 1 | --- | --- | --- | --- | --- | --- | --- | --- | Not Req. | Not Req.
Dioxins
1,2,3,4,6,7,8-HPCDD | --- | --- |  |  |  | NA | 1851000 | 1851000 | 1 | 1 | --- | --- | --- | --- | --- | --- | --- | --- | Not Req. | Not Req.
1,2,3,4,6,7,8-HPCDF | --- | --- |  |  |  | NA | 1539594.7403 | 1539594.7403 | 1 | 1 | --- | --- | --- | --- | --- | --- | --- | --- | Not Req. | Not Req.
1,2,3,4,7,8,9-HPCDF | --- | --- |  |  |  | NA | NA | NA | 1 | 1 | --- | --- | --- | --- | --- | --- | --- | --- | Not Req. | Not Req.
1,2,3,4,7,8-HXCDD | --- | --- |  |  |  | NA | 1167902.0446 | 1167902.0446 | 1 | 1 | --- | --- | --- | --- | --- | --- | --- | --- | Not Req. | Not Req.
1,2,3,4,7,8-HXCDF | --- | --- |  |  |  | NA | 62720053.3014 | 62720053.3014 | 1 | 1 | --- | --- | --- | --- | --- | --- | --- | --- | Not Req. | Not Req.
1,2,3,6,7,8-HXCDD | --- | --- |  |  |  | NA | 1167902.0446 | 1167902.0446 | 1 | 1 | --- | --- | --- | --- | --- | --- | --- | --- | Not Req. | Not Req.
1,2,3,6,7,8-HXCDF | --- | --- |  |  |  | NA | 1539594.7403 | 1539594.7403 | 1 | 1 | --- | --- | --- | --- | --- | --- | --- | --- | Not Req. | Not Req.
1,2,3,7,8,9-HXCDD | --- | --- |  |  |  | NA | NA | NA | 1 | 1 | --- | --- | --- | --- | --- | --- | --- | --- | Not Req. | Not Req.
1,2,3,7,8,9-HXCDF | --- | --- |  |  |  | NA | 703730.5726 | 703730.5726 | 1 | 1 | --- | --- | --- | --- | --- | --- | --- | --- | Not Req. | Not Req.
1,2,3,7,8-PECDD | --- | --- |  |  |  | NA | 80799.0805 | 80799.0805 | 1 | 1 | --- | --- | --- | --- | --- | --- | --- | --- | Not Req. | Not Req.
1,2,3,7,8-PECDF | --- | --- |  |  |  | NA | 104089.3793 | 104089.3793 | 1 | 1 | --- | --- | --- | --- | --- | --- | --- | --- | Not Req. | Not Req.
2,3,4,6,7,8-HXCDF | --- | --- |  |  |  | NA | 1539594.7403 | 1539594.7403 | 1 | 1 | --- | --- | --- | --- | --- | --- | --- | --- | Not Req. | Not Req.
2,3,4,7,8-PECDF | --- | --- |  |  |  | NA | 153959.474 | 153959.474 | 1 | 1 | --- | --- | --- | --- | --- | --- | --- | --- | Not Req. | Not Req.
2,3,7,8-TCDD | --- | --- |  |  |  | 1e-05 | 116790.2045 | 116790.2045 | 1 | 1 | --- | --- | --- | --- | --- | --- | --- | --- | Not Req. | Not Req.
2,3,7,8-TCDF | --- | --- |  |  |  | NA | 62720.0533 | 62720.0533 | 1 | 1 | --- | --- | --- | --- | --- | --- | --- | --- | Not Req. | Not Req.
OCDD | --- | --- |  |  |  | NA | 2933637.2992 | 2933637.2992 | 1 | 1 | --- | --- | --- | --- | --- | --- | --- | --- | Not Req. | Not Req.
OCDF | --- | --- |  |  |  | NA | 1851000 | 1851000 | 1 | 1 | --- | --- | --- | --- | --- | --- | --- | --- | Not Req. | Not Req.
PCDD/FS | --- | --- |  |  |  | NA | NA | NA | 1 | 1 | --- | --- | --- | --- | --- | --- | --- | --- | Not Req. | Not Req.
TEQ(ND=0) | --- | --- |  |  |  | NA | NA | NA | 1 | 1 | --- | --- | --- | --- | --- | --- | --- | --- | Not Req. | Not Req.
TEQ(ND=1/2) | --- | --- |  |  |  | NA | NA | NA | 1 | 1 | --- | --- | --- | --- | --- | --- | --- | --- | Not Req. | Not Req.
TEQ EMPC(ND=0) | --- | --- |  |  |  | NA | NA | NA | 1 | 1 | --- | --- | --- | --- | --- | --- | --- | --- | Not Req. | Not Req.
TEQ EMPC(ND=1/2) | --- | --- |  |  |  | NA | NA | NA | 1 | 1 | --- | --- | --- | --- | --- | --- | --- | --- | Not Req. | Not Req.
Total HPCDDS | --- | --- |  |  |  | NA | 1115337.7938 | 1115337.7938 | 1 | 1 | --- | --- | --- | --- | --- | --- | --- | --- | Not Req. | Not Req.
Total HPCDFS | --- | --- |  |  |  | NA | 3143449.0007 | 3143449.0007 | 1 | 1 | --- | --- | --- | --- | --- | --- | --- | --- | Not Req. | Not Req.
Total HXCDDS | --- | --- |  |  |  | NA | 3001970.4902 | 3001970.4902 | 1 | 1 | --- | --- | --- | --- | --- | --- | --- | --- | Not Req. | Not Req.
Total HXCDFS | --- | --- |  |  |  | NA | 703730.5726 | 703730.5726 | 1 | 1 | --- | --- | --- | --- | --- | --- | --- | --- | Not Req. | Not Req.
Total PECDDS | --- | --- |  |  |  | NA | 58533.7595 | 58533.7595 | 1 | 1 | --- | --- | --- | --- | --- | --- | --- | --- | Not Req. | Not Req.
Total PECDFS | --- | --- |  |  |  | NA | 161215.3605 | 161215.3605 | 1 | 1 | --- | --- | --- | --- | --- | --- | --- | --- | Not Req. | Not Req.
Total TCDDS | --- | --- |  |  |  | NA | 46495.0178 | 46495.0178 | 1 | 1 | --- | --- | --- | --- | --- | --- | --- | --- | Not Req. | Not Req.
Total TCDFS | --- | --- |  |  |  | NA | 36091.6235 | 36091.6235 | 1 | 1 | --- | --- | --- | --- | --- | --- | --- | --- | Not Req. | Not Req.
PCB Congeners
BZ# 008 | --- | --- |  |  |  | NA | 2330.2709 | 2330.2709 | 1 | 1 | --- | --- | --- | --- | --- | --- | --- | --- | Not Req. | Not Req.
BZ# 018 | --- | --- |  |  |  | NA | 7368.9637 | 7368.9637 | 1 | 1 | --- | --- | --- | --- | --- | --- | --- | --- | Not Req. | Not Req.
BZ# 028 | --- | --- |  |  |  | NA | 11679.0204 | 11679.0204 | 1 | 1 | --- | --- | --- | --- | --- | --- | --- | --- | Not Req. | Not Req.
BZ# 044 | --- | --- |  |  |  | NA | 18510 | 18510 | 1 | 1 | --- | --- | --- | --- | --- | --- | --- | --- | Not Req. | Not Req.
BZ# 049 | --- | --- |  |  |  | NA | 23302.7094 | 23302.7094 | 1 | 1 | --- | --- | --- | --- | --- | --- | --- | --- | Not Req. | Not Req.
BZ# 052 | --- | --- |  |  |  | NA | 23302.7094 | 23302.7094 | 1 | 1 | --- | --- | --- | --- | --- | --- | --- | --- | Not Req. | Not Req.
BZ# 066 | --- | --- |  |  |  | NA | 11679.0204 | 11679.0204 | 1 | 1 | --- | --- | --- | --- | --- | --- | --- | --- | Not Req. | Not Req.
BZ# 077 | --- | --- |  |  |  | NA | 58533.7595 | 58533.7595 | 1 | 1 | --- | --- | --- | --- | --- | --- | --- | --- | Not Req. | Not Req.
BZ# 087 | --- | --- |  |  |  | NA | 58533.7595 | 58533.7595 | 1 | 1 | --- | --- | --- | --- | --- | --- | --- | --- | Not Req. | Not Req.
BZ# 101 | --- | --- |  |  |  | NA | 46495.0178 | 46495.0178 | 1 | 1 | --- | --- | --- | --- | --- | --- | --- | --- | Not Req. | Not Req.
BZ# 105 | --- | --- |  |  |  | NA | 114131.7348 | 114131.7348 | 1 | 1 | --- | --- | --- | --- | --- | --- | --- | --- | Not Req. | Not Req.
BZ# 118 | --- | --- |  |  |  | NA | 53383.4231 | 53383.4231 | 1 | 1 | --- | --- | --- | --- | --- | --- | --- | --- | Not Req. | Not Req.
BZ# 126 | --- | --- |  |  |  | NA | 73689.6373 | 73689.6373 | 1 | 1 | --- | --- | --- | --- | --- | --- | --- | --- | Not Req. | Not Req.
BZ# 128 | --- | --- |  |  |  | NA | 377925.6936 | 377925.6936 | 1 | 1 | --- | --- | --- | --- | --- | --- | --- | --- | Not Req. | Not Req.
BZ# 138 | --- | --- |  |  |  | NA | 94930.6422 | 94930.6422 | 1 | 1 | --- | --- | --- | --- | --- | --- | --- | --- | Not Req. | Not Req.
BZ# 153 | --- | --- |  |  |  | NA | 147030.1562 | 147030.1562 | 1 | 1 | --- | --- | --- | --- | --- | --- | --- | --- | Not Req. | Not Req.
BZ# 156 | --- | --- |  |  |  | NA | 128057.9127 | 128057.9127 | 1 | 1 | --- | --- | --- | --- | --- | --- | --- | --- | Not Req. | Not Req.
BZ# 169 | --- | --- |  |  |  | NA | 212523.2353 | 212523.2353 | 1 | 1 | --- | --- | --- | --- | --- | --- | --- | --- | Not Req. | Not Req.
BZ# 170 | --- | --- |  |  |  | NA | 227722.7495 | 227722.7495 | 1 | 1 | --- | --- | --- | --- | --- | --- | --- | --- | Not Req. | Not Req.
BZ# 180 | --- | --- |  |  |  | NA | 273782.9626 | 273782.9626 | 1 | 1 | --- | --- | --- | --- | --- | --- | --- | --- | Not Req. | Not Req.
BZ# 183 | --- | --- |  |  |  | NA | 198338.2234 | 198338.2234 | 1 | 1 | --- | --- | --- | --- | --- | --- | --- | --- | Not Req. | Not Req.
BZ# 184 | --- | --- |  |  |  | NA | 99404.5855 | 99404.5855 | 1 | 1 | --- | --- | --- | --- | --- | --- | --- | --- | Not Req. | Not Req.
BZ# 187 | --- | --- |  |  |  | NA | 189411.5329 | 189411.5329 | 1 | 1 | --- | --- | --- | --- | --- | --- | --- | --- | Not Req. | Not Req.
BZ# 195 | --- | --- |  |  |  | NA | 404954.6766 | 404954.6766 | 1 | 1 | --- | --- | --- | --- | --- | --- | --- | --- | Not Req. | Not Req.
BZ# 206 | --- | --- |  |  |  | NA | 293363.7299 | 293363.7299 | 1 | 1 | --- | --- | --- | --- | --- | --- | --- | --- | Not Req. | Not Req.
BZ# 209 | --- | --- |  |  |  | NA | 3368266.2893 | 3368266.2893 | 1 | 1 | --- | --- | --- | --- | --- | --- | --- | --- | Not Req. | Not Req.
PCB(Aroclor-1016) | --- | --- |  |  |  | NA | 7037.3057 | 7037.3057 | 1 | 1 | --- | --- | --- | --- | --- | --- | --- | --- | Not Req. | Not Req.
PCB(Aroclor-1221) | --- | --- |  |  |  | 0.28 | 222.5391 | 222.5391 | 1 | 1 | --- | --- | --- | --- | --- | --- | --- | --- | Not Req. | Not Req.
PCB(Aroclor-1232) | --- | --- |  |  |  | 0.58 | 29.3364 | 29.3364 | 1 | 1 | --- | --- | --- | --- | --- | --- | --- | --- | Not Req. | Not Req.
PCB(Aroclor-1242) | --- | --- |  |  |  | 0.53 | 238.455 | 238.455 | 1 | 1 | --- | --- | --- | --- | --- | --- | --- | --- | Not Req. | Not Req.
PCB(Aroclor-1248) | --- | --- |  |  |  | 0.081 | 10651.3932 | 10651.3932 | 1 | 1 | --- | --- | --- | --- | --- | --- | --- | --- | Not Req. | Not Req.
PCB(Aroclor-1254) | --- | --- |  |  |  | 0.033 | 20295.8114 | 20295.8114 | 1 | 1 | --- | --- | --- | --- | --- | --- | --- | --- | Not Req. | Not Req.
PCB(Aroclor-1260) | --- | --- |  |  |  | 94 | 233027.0937 | 233027.0937 | 1 | 1 | --- | --- | --- | --- | --- | --- | --- | --- | Not Req. | Not Req.
PCB Total | --- | --- | 4.32 | 0 | 0 | 0.014 | 58533.7595 | 58533.7595 | 1 | 1 | --- | --- | --- | --- | --- | --- | --- | --- | Not Req. | Not Req.
RUNOFF PATHWAY
HYDRAULIC PLACEMENT
Screening Evaluations for Confined Disposal Facility
Surface Runoff Quality
(See reference below)
Schroeder, P. R., S. E. Bailey T. J. Estes, and R. A. Price. 2006. “Screening evaluations for confined disposal facility surface runoff quality,” DOER Technical Notes Collection (ERDC TN DOER-CXX), U.S. Army Engineer Research and Development Center, Vicksburg, MS.
Note on B3: 1) "Caution" indicates CC exceeds Cwq. 2) "MissingData" indicates that q exceeds 0, but that required default values were unavailable to complete the screening calculations. 3) "No Criteria" indicates sqreening criteria, Cwq, is not available. 4) "No" indicates CP does not exceed Cwq. 5) "Needed" indicates CP exceeds Cwq. 6) " " indicates a value for q was not input. 7) "---" indicates Tier II screening not required.
Note on L4: (q*LFunox)/(CFeff/100)
Note on M4: (q*LFOX)/(CFeff/100)
Note on N4: Assuming rainfall conc (CR) is negligible, q*unoxrun = q*unoxsed Otherwise, user can calculate as: =q*unoxsed + (TSSCDFunox - TSSrununox)*CR / (TSSCDFunox * TSSrununox)
Note on O4: Assuming rainfall conc is negligible, q*oxrun = q*oxsed Otherwise, user can calculate as: =q*oxsed + (TSSCDFox - TSSrunox)*CR / (TSSCDFox * TSSrunox)
Note on P4: q* unoxrun / [(nrununox+(1-nrununox)*SG*rw*Kunoxd) / ((1-nrununox)*SG*rw*1000)]
Note on Q4: (Crununox + D*CB) / (D+1)
Note on R4: q*oxrun / [(nrunox+((1-nrunox)*SG*rw*Koxd)) / ((1-nrunox)*SG*rw*1000)]
Note on S4: (Crunox + D*CB) / (D+1)
Note on T4: CPunox / Cwq
Note on U4: CPox / Cwq
Note on B5: Simplified Laboratory Surface Runoff Procedure Test
Note on C5: Simplified Laboratory Surface Runoff Procedure Test

## H-Leachate
|  | Actual | Values from sheet "ChemData" | [5 empty] | Using Calculated ADF, VDF and DAF |  |  |  | Predicted | Ratio
[6 empty] | Applied | Predicted | Predicted | Peak | Contam Conc | Groundwater | Peak | Groundwater | Predicted
|  | Bulk CDF |  | Unoxidized | Unoxidized | Dilution | Leachable | Sediment | Contam Conc | Reaching | Conc | Groundwater | Conc | Groundwater
| Leachate | Sediment | Leachate | Distribution | Leachable | Attenuation | Sediment | Pore Water | Reaching | Water Table | at Receptor | Conc | at Receptor | Conc. at
| Pore Water | Conc | Criteria | Coefficient | Fraction | Factor | Conc | Conc | Water Table | at time, ti | at time, ti | at Receptor | (Applied) | Receptor to
| Testing | q | Cwq | Kd | LFunox | DAF | q* sed | Csed | CV,P | CV, i | CR, i | CR,P | CR | Leachate
Contaminant | Required? | (mg/kg) | (ug/l) | (L/kg) |  |  | (mg/kg) | (ug/l) | (ug/l) | (ug/l) | (ug/l) | (ug/l) | (ug/l) | Criteria
Metals
Aluminum |  |  | 87 | 1500 | 0.005 | 66664.1979 | NA | NA | NA | NA | NA | NA | NA
Antimony |  |  | 30 | 270 | 0.1 | 5372.9808 | NA | NA | NA | NA | NA | NA | NA
Arsenic |  |  | 3.1 | 70 | 0.2 | 740.0288 | NA | NA | NA | NA | NA | NA | NA
Barium |  |  | 4 | 100 | 0.2 | 1249.4864 | NA | NA | NA | NA | NA | NA | NA
Beryllium |  |  | 0.66 | 40 | 0.2 | 325.3363 | NA | NA | NA | NA | NA | NA | NA
Boron |  |  | 1.6 | 3 | NA | 11.0865 | NA | NA | NA | NA | NA | NA | NA
Cadmium |  |  | 2.2 | 60 | 0.05 | 590.1103 | NA | NA | NA | NA | NA | NA | NA
Chromium III |  |  | 74 | 200 | 0.006 | 3457.8987 | NA | NA | NA | NA | NA | NA | NA
Chromium VI |  |  | 11 | 200 | 0.006 | 3457.8987 | NA | NA | NA | NA | NA | NA | NA
Cobalt |  |  | 23 | 800 | 1 | 26483.4024 | NA | NA | NA | NA | NA | NA | NA
Copper |  |  | 9 | 120 | 0.03 | 1633.1045 | NA | NA | NA | NA | NA | NA | NA
Iron |  |  | 1000 | 25 | NA | 163.1436 | NA | NA | NA | NA | NA | NA | NA
Lead |  |  | 2.5 | 300 | 0.05 | 6272.0994 | NA | NA | NA | NA | NA | NA | NA
Lithium |  |  | 14 | 300 | NA | 6272.0994 | NA | NA | NA | NA | NA | NA | NA
Manganese |  |  | 120 | 65 | NA | 663.7178 | NA | NA | NA | NA | NA | NA | NA
Mercury |  |  | 0.77 | 100 | 0.02 | 1249.4864 | NA | NA | NA | NA | NA | NA | NA
Molybdenum |  |  | 370 | 20 | NA | 117.5579 | NA | NA | NA | NA | NA | NA | NA
Nickel |  |  | 52 | 70 | 0.02 | 740.0288 | NA | NA | NA | NA | NA | NA | NA
Selenium |  |  | 5 | 20 | 0.5 | 117.5579 | NA | NA | NA | NA | NA | NA | NA
Silver |  |  | 0.36 | 150 | 0.2 | 2266.3771 | NA | NA | NA | NA | NA | NA | NA
Strontium |  |  | 1500 | 35 | NA | 267.404 | NA | NA | NA | NA | NA | NA | NA
Thallium |  |  | 12 | 40 | 0.2 | 325.3363 | NA | NA | NA | NA | NA | NA | NA
Tin |  |  | 73 | 250 | 1 | 4798.7761 | NA | NA | NA | NA | NA | NA | NA
Uranium |  |  | 2.6 | 450 | NA | 11376.6291 | NA | NA | NA | NA | NA | NA | NA
Vanadium |  |  | 20 | 110 | 1 | 1437.2065 | NA | NA | NA | NA | NA | NA | NA
Zinc |  |  | 120 | 130 | 0.02 | 1836.8099 | NA | NA | NA | NA | NA | NA | NA
Zirconium |  |  | 17 | 3000 | NA | 184490.2469 | NA | NA | NA | NA | NA | NA | NA
Organometals
Dibutylin |  |  | NA | 0.070373 | 1 | 6.8496 | NA | NA | NA | NA | NA | NA | NA
Monobutyltin |  |  | NA | 0.047578 | 1 | 6.8496 | NA | NA | NA | NA | NA | NA | NA
Tetrabutyltin |  |  | NA | NA | 1 | NA | NA | NA | NA | NA | NA | NA | NA
Tributyltin |  |  | 0.072 | 24.063 | 1 | 85.0365 | NA | NA | NA | NA | NA | NA | NA
Methylmercury |  |  | 0.0028 | 0.047578 | 1 | 11.0865 | NA | NA | NA | NA | NA | NA | NA
Inorganic/General Chemistry
Cyanide |  |  | 5.2 | 9.9 | 1 | NA | NA | NA | NA | NA | NA | NA | NA
Ammonia-N | No-2 | 10 | 1700 | 8.7 | 1 | 34.6219 | 20 | 2105.2632 | 339.5799 | 108.7388 | 60.8072 | 189.8945 | 60.8072 | 0.035769
Nitrogen, Total Kjeldahl |  |  | NA | NA | 0.5 | NA | NA | NA | NA | NA | NA | NA | NA
Sulfide |  |  | 2 | NA | 0.001 | NA | NA | NA | NA | NA | NA | NA | NA
PAH's
Acenaphthene |  |  | 23 | 153.9595 | 1 | 1298.2206 | NA | NA | NA | NA | NA | NA | NA
Acenaphthylene |  |  | NA | 185.1 | 1 | 1701.5055 | NA | NA | NA | NA | NA | NA | NA
Anthracene |  |  | 0.73 | 585.3376 | 1 | 9228.1276 | NA | NA | NA | NA | NA | NA | NA
Benzo(a)anthracene |  |  | 0.027 | 9276.9757 | 1 | 533809.334 | NA | NA | NA | NA | NA | NA | NA
Benzo(b)fluoranthene |  |  | NA | 29336.373 | 1 | 2895118.8858 | NA | NA | NA | NA | NA | NA | NA
Benzo(k)fluoranthene |  |  | NA | 29336.373 | 1 | 2895118.8858 | NA | NA | NA | NA | NA | NA | NA
Benzo(g,h,i)perylene |  |  | NA | 92769.7569 | 1 | 15701698.7702 | NA | NA | NA | NA | NA | NA | NA
Benzo(a)pyrene |  |  | 0.014 | 20295.8114 | 1 | 1685375.6923 | NA | NA | NA | NA | NA | NA | NA
Benzo(e)pyrene |  |  | NA | 50980.7733 | 1 | 6518098.4694 | NA | NA | NA | NA | NA | NA | NA
Biphenyl |  |  | 14 | 114.1317 | 1 | 836.4417 | NA | NA | NA | NA | NA | NA | NA
Carbazol |  |  | NA | 72.0123 | 1 | 425.3276 | NA | NA | NA | NA | NA | NA | NA
Chrysene |  |  | NA | 9276.9757 | 1 | 533809.334 | NA | NA | NA | NA | NA | NA | NA
Dibenzo(a,h)anthracene |  |  | NA | 92769.7569 | 1 | 15701698.7702 | NA | NA | NA | NA | NA | NA | NA
Dibenzo-p-dioxin |  |  | NA | NA | 1 | NA | NA | NA | NA | NA | NA | NA | NA
Dibenzofuran |  |  | 3.7 | 244.0093 | 1 | 2553.0576 | NA | NA | NA | NA | NA | NA | NA
Dibenzo(a,e)pyrene |  |  | NA | 352700.7789 | 1 | 111612212.8318 | NA | NA | NA | NA | NA | NA | NA
Dibenzothiophene |  |  | NA | 444.024 | 1 | 6150.1588 | NA | NA | NA | NA | NA | NA | NA
7,12 Dimethyl-benz(a)anthracene |  |  | NA | 18510 | 1 | 1472157.6049 | NA | NA | NA | NA | NA | NA | NA
1,2 Dimethyl-naphthalene |  |  | NA | NA | 1 | NA | NA | NA | NA | NA | NA | NA | NA
1,4 Dimethyl-naphthalene |  |  | NA | NA | 1 | NA | NA | NA | NA | NA | NA | NA | NA
2,6 Dimethyl-naphthalene |  |  | NA | NA | 1 | NA | NA | NA | NA | NA | NA | NA | NA
2,7 Dimethyl-naphthalene |  |  | NA | NA | 1 | NA | NA | NA | NA | NA | NA | NA | NA
3,6-Dimethyl-phenanthrene |  |  | NA | NA | 1 | NA | NA | NA | NA | NA | NA | NA | NA
Fluoranthene |  |  | 6.16 | 3071.8954 | 1 | 105311.8238 | NA | NA | NA | NA | NA | NA | NA
Fluorene |  |  | 3.9 | 293.3637 | 1 | 3346.1503 | NA | NA | NA | NA | NA | NA | NA
Indeno(1,2,3-c,d)pyrene |  |  | NA | 82681.1329 | 1 | 13259239.5665 | NA | NA | NA | NA | NA | NA | NA
3-Methylcholanthrene |  |  | NA | 48686.2605 | 1 | 6091857.1033 | NA | NA | NA | NA | NA | NA | NA
1-Methylnaphthalene |  |  | 2.1 | 137.2165 | 1 | 1096.2775 | NA | NA | NA | NA | NA | NA | NA
2-Methylnaphthalene |  |  | NA | 134.0931 | 1 | 1059.8268 | NA | NA | NA | NA | NA | NA | NA
Naphthalene |  |  | 12 | 40.4955 | 1 | 182.6348 | NA | NA | NA | NA | NA | NA | NA
Perylene |  |  | NA | NA | 1 | NA | NA | NA | NA | NA | NA | NA | NA
Phenanthrene |  |  | 6.3 | 533.8342 | 1 | 8060.6705 | NA | NA | NA | NA | NA | NA | NA
Pyrene |  |  | NA | 2330.2709 | 1 | 70185.9005 | NA | NA | NA | NA | NA | NA | NA
Semi-Volatile Organic Compounds
Acetophenone |  |  | NA | 0.72012 | 1 | 6.8496 | NA | NA | NA | NA | NA | NA | NA
Benzaldehyde |  |  | NA | 0.55899 | 1 | 6.8496 | NA | NA | NA | NA | NA | NA | NA
Benzidine |  |  | 3.9 | 0.40495 | 1 | 6.8496 | NA | NA | NA | NA | NA | NA | NA
Benzoic acid |  |  | 42 | 1.3722 | 1 | 6.8496 | NA | NA | NA | NA | NA | NA | NA
Benzyl alcohol |  |  | 8.6 | 0.23303 | 1 | 6.8496 | NA | NA | NA | NA | NA | NA | NA
Benzyl butyl phthalate |  |  | 19 | 1280.5791 | 1 | 29135.6125 | NA | NA | NA | NA | NA | NA | NA
4-Bromophenyl phenyl ether |  |  | 1.5 | 1851 | 1 | 50048.8184 | NA | NA | NA | NA | NA | NA | NA
Bis(2-chloroethoxy) methane |  |  | NA | 0.19834 | 1 | 6.8496 | NA | NA | NA | NA | NA | NA | NA
Bis(2-chloroethyl) ether |  |  | NA | 0.3002 | 1 | 6.8496 | NA | NA | NA | NA | NA | NA | NA
Bis(2-chloroisopropyl) ether |  |  | NA | 7.0373 | 1 | 13.979 | NA | NA | NA | NA | NA | NA | NA
Bis(2-ethylhexyl) phthalate |  |  | 3 | 369323.0545 | 1 | 119421611.7165 | NA | NA | NA | NA | NA | NA | NA
Caprolactam |  |  | NA | 0.011951 | 1 | 6.8496 | NA | NA | NA | NA | NA | NA | NA
4-Chloro-3-methylphenol |  |  | NA | 23.3027 | 1 | 81.1202 | NA | NA | NA | NA | NA | NA | NA
4-Chloroaniline |  |  | NA | 1.3104 | 1 | 6.8496 | NA | NA | NA | NA | NA | NA | NA
2-Chloronaphthalene |  |  | NA | 185.1 | 1 | 1701.5055 | NA | NA | NA | NA | NA | NA | NA
2-Chlorophenol |  |  | NA | 2.6755 | 1 | 6.8496 | NA | NA | NA | NA | NA | NA | NA
4-Chlorophenyl phenyl ether |  |  | NA | 1851 | 1 | 50048.8184 | NA | NA | NA | NA | NA | NA | NA
Cyclohexane |  |  | NA | 50.9808 | 1 | 256.1176 | NA | NA | NA | NA | NA | NA | NA
Di-n-butyl phthalate |  |  | 35 | 971.4186 | 1 | 19417.6601 | NA | NA | NA | NA | NA | NA | NA
Di-n-octyl phthalate |  |  | 708 | 2330270.9372 | 1 | 1786205040.1708 | NA | NA | NA | NA | NA | NA | NA
1,2-Dichlorobenzene |  |  | 14 | 46.495 | 1 | 223.716 | NA | NA | NA | NA | NA | NA | NA
1,3-Dichlorobenzene |  |  | 71 | 46.495 | 1 | 223.716 | NA | NA | NA | NA | NA | NA | NA
1,4-Dichlorobenzene |  |  | 15 | 48.6863 | 1 | 239.3692 | NA | NA | NA | NA | NA | NA | NA
3,3'-Dichlorobenzidine |  |  | NA | 59.8972 | 1 | 324.5179 | NA | NA | NA | NA | NA | NA | NA
2,4-Dichlorophenol |  |  | 365 | 22.2539 | 1 | 75.8154 | NA | NA | NA | NA | NA | NA | NA
Diethyl phthalate |  |  | 210 | 5.4627 | 1 | 9.6369 | NA | NA | NA | NA | NA | NA | NA
Dimethyl phthalate |  |  | NA | 0.67206 | 1 | 6.8496 | NA | NA | NA | NA | NA | NA | NA
2,4-Dimethylphenol |  |  | NA | 4.1439 | 1 | 6.8496 | NA | NA | NA | NA | NA | NA | NA
4,6-Dinitro-2-methylphenol |  |  | NA | 9.277 | 1 | 20.9751 | NA | NA | NA | NA | NA | NA | NA
2,4-Dinitrophenol |  |  | NA | 0.65676 | 1 | 6.8496 | NA | NA | NA | NA | NA | NA | NA
2,4-Dinitrotoluene |  |  | NA | 1.8941 | 1 | 6.8496 | NA | NA | NA | NA | NA | NA | NA
2,6-Dinitrotoluene |  |  | NA | 3.527 | 1 | 6.8496 | NA | NA | NA | NA | NA | NA | NA
1,2-Diphenylhydrazine |  |  | NA | 16.1215 | 1 | 47.2236 | NA | NA | NA | NA | NA | NA | NA
Hexachlorobenzene |  |  | NA | 14368.3341 | 1 | 1014875.2333 | NA | NA | NA | NA | NA | NA | NA
Hexachlorobutadiene |  |  | 9.3 | 1195.106 | 1 | 26324.9369 | NA | NA | NA | NA | NA | NA | NA
Hexachlorocyclopentadiene |  |  | 5.2 | 1851 | 1 | 50048.8184 | NA | NA | NA | NA | NA | NA | NA
Hexachloroethane |  |  | 12 | 185.1 | 1 | 1701.5055 | NA | NA | NA | NA | NA | NA | NA
Isophorone |  |  | NA | 0.9277 | 1 | 6.8496 | NA | NA | NA | NA | NA | NA | NA
Methylcyclohexane |  |  | NA | 140.4127 | 1 | 1133.9818 | NA | NA | NA | NA | NA | NA | NA
2-Methyl-4,6-dinitrophenol |  |  | NA | 2.4401 | 1 | 6.8496 | NA | NA | NA | NA | NA | NA | NA
2-Methylphenol |  |  | 13 | 1.7677 | 1 | 6.8496 | NA | NA | NA | NA | NA | NA | NA
4-Methylphenol |  |  | NA | 1.7275 | 1 | 6.8496 | NA | NA | NA | NA | NA | NA | NA
2-Nitroaniline |  |  | NA | 1.1153 | 1 | 6.8496 | NA | NA | NA | NA | NA | NA | NA
3-Nitroaniline |  |  | NA | 0.43392 | 1 | 6.8496 | NA | NA | NA | NA | NA | NA | NA
4-Nitroaniline |  |  | NA | 0.45437 | 1 | 6.8496 | NA | NA | NA | NA | NA | NA | NA
2-Nitrophenol |  |  | 150 | 1.1679 | 1 | 6.8496 | NA | NA | NA | NA | NA | NA | NA
4-Nitrophenol |  |  | 300 | 1.7275 | 1 | 6.8496 | NA | NA | NA | NA | NA | NA | NA
N-Nitrosodi-n-propylamine |  |  | NA | 0.46495 | 1 | 6.8496 | NA | NA | NA | NA | NA | NA | NA
N-Nitrosodimethylamine |  |  | NA | 0.021252 | 1 | 6.8496 | NA | NA | NA | NA | NA | NA | NA
N-Nitrosodiphenylamine |  |  | 210 | 24.9693 | 1 | 89.7813 | NA | NA | NA | NA | NA | NA | NA
Nitrobenzene |  |  | NA | 1.3104 | 1 | 6.8496 | NA | NA | NA | NA | NA | NA | NA
Pentachlorobenzene |  |  | 0.47 | 9384.398 | 1 | 542911.406 | NA | NA | NA | NA | NA | NA | NA
Pentachlorophenol |  |  | 15 | 2174.7354 | 1 | 63415.1556 | NA | NA | NA | NA | NA | NA | NA
Phenol |  |  | 110 | 0.53383 | 1 | 6.8496 | NA | NA | NA | NA | NA | NA | NA
1,2,4-Trichlorobenzene |  |  | 110 | 189.4115 | 1 | 1760.0255 | NA | NA | NA | NA | NA | NA | NA
2,4,5-Trichlorophenol |  |  | NA | 147.0302 | 1 | 1213.3254 | NA | NA | NA | NA | NA | NA | NA
2,4,6-Trichlorophenol |  |  | 970 | 73.6896 | 1 | 439.9559 | NA | NA | NA | NA | NA | NA | NA
Volatile Organic Compounds
Acetone |  |  | 1500 | 0.010651 | 1 | 6.8496 | NA | NA | NA | NA | NA | NA | NA
Acrolein |  |  | NA | 0.018084 | 1 | 6.8496 | NA | NA | NA | NA | NA | NA | NA
Acrylonitrile |  |  | NA | 0.032911 | 1 | 6.8496 | NA | NA | NA | NA | NA | NA | NA
Benzene |  |  | 130 | 2.4969 | 1 | 6.8496 | NA | NA | NA | NA | NA | NA | NA
Bromodichloromethane |  |  | NA | 2.3303 | 1 | 6.8496 | NA | NA | NA | NA | NA | NA | NA
Bromoform |  |  | 320 | 4.4402 | 1 | 7.1083 | NA | NA | NA | NA | NA | NA | NA
Bromomethane |  |  | NA | 0.28669 | 1 | 6.8496 | NA | NA | NA | NA | NA | NA | NA
2-Butanone |  |  | 14000 | 0.036092 | 1 | 6.8496 | NA | NA | NA | NA | NA | NA | NA
Carbon disulfide |  |  | 0.92 | 1.6122 | 1 | 6.8496 | NA | NA | NA | NA | NA | NA | NA
Carbon tetrachloride |  |  | 9.8 | 16.8813 | 1 | 50.5278 | NA | NA | NA | NA | NA | NA | NA
Chlorobenzene |  |  | 64 | 12.8058 | 1 | 33.6747 | NA | NA | NA | NA | NA | NA | NA
Chloroethane |  |  | NA | 0.4982 | 1 | 6.8496 | NA | NA | NA | NA | NA | NA | NA
Chloroform |  |  | 28 | 1.5396 | 1 | 6.8496 | NA | NA | NA | NA | NA | NA | NA
Chloromethane |  |  | NA | 0.15045 | 1 | 6.8496 | NA | NA | NA | NA | NA | NA | NA
Decane |  |  | 49 | 32915.9519 | 1 | 3428423.2079 | NA | NA | NA | NA | NA | NA | NA
Dibromochloromethane |  |  | NA | 3.2167 | 1 | 6.8496 | NA | NA | NA | NA | NA | NA | NA
1,2-Dibromo-3-chloropropane |  |  | NA | 3.3683 | 1 | 6.8496 | NA | NA | NA | NA | NA | NA | NA
1,2-Dibromoethane |  |  | NA | 1.6881 | 1 | 6.8496 | NA | NA | NA | NA | NA | NA | NA
Dichlorodifluoromethane |  |  | NA | 2.6755 | 1 | 6.8496 | NA | NA | NA | NA | NA | NA | NA
1,1-Dichloroethane |  |  | 47 | 1.1413 | 1 | 6.8496 | NA | NA | NA | NA | NA | NA | NA
1,2-Dichloroethane |  |  | 910 | 0.55899 | 1 | 6.8496 | NA | NA | NA | NA | NA | NA | NA
1,1-Dichloroethylene |  |  | 25 | 2.4969 | 1 | 6.8496 | NA | NA | NA | NA | NA | NA | NA
cis-1,2-Dichloroethylene |  |  | 590 | 1.3409 | 1 | 6.8496 | NA | NA | NA | NA | NA | NA | NA
trans-1,2-Dichloroethylene |  |  | 590 | 1.5755 | 1 | 6.8496 | NA | NA | NA | NA | NA | NA | NA
1,2-Dichloropropane |  |  | NA | 1.9382 | 1 | 6.8496 | NA | NA | NA | NA | NA | NA | NA
cis-1,3-Dichloropropene |  |  | 0.055 | 0.47578 | 1 | 6.8496 | NA | NA | NA | NA | NA | NA | NA
trans-1,3-Dichloropropene |  |  | 0.055 | 0.47578 | 1 | 6.8496 | NA | NA | NA | NA | NA | NA | NA
Ethylbenzene |  |  | 7.3 | 26.1461 | 1 | 96.0632 | NA | NA | NA | NA | NA | NA | NA
Hexane |  |  | 0.58 | 238.455 | 1 | 2468.1696 | NA | NA | NA | NA | NA | NA | NA
2-Hexanone |  |  | 99 | 0.45437 | 1 | 6.8496 | NA | NA | NA | NA | NA | NA | NA
Isopropylbenzene |  |  | NA | 84.607 | 1 | 538.9181 | NA | NA | NA | NA | NA | NA | NA
Methyl acetate |  |  | NA | 0.028016 | 1 | 6.8496 | NA | NA | NA | NA | NA | NA | NA
Methyl tert-butyl ether |  |  | NA | 0.32167 | 1 | 6.8496 | NA | NA | NA | NA | NA | NA | NA
4-Methyl-2-pentanone |  |  | 170 | 0.37793 | 1 | 6.8496 | NA | NA | NA | NA | NA | NA | NA
Methylene chloride |  |  | 2200 | 0.32916 | 1 | 6.8496 | NA | NA | NA | NA | NA | NA | NA
2-Octanone |  |  | 8.3 | 4.3392 | 1 | 6.8719 | NA | NA | NA | NA | NA | NA | NA
1-Pentanol |  |  | 110 | 0.59897 | 1 | 6.8496 | NA | NA | NA | NA | NA | NA | NA
2-Propanol |  |  | 7.5 | 0.020769 | 1 | 6.8496 | NA | NA | NA | NA | NA | NA | NA
Styrene |  |  | NA | 16.1215 | 1 | 47.2236 | NA | NA | NA | NA | NA | NA | NA
1,1,2,2-Tetrachloroethane |  |  | 610 | 4.5437 | 1 | 7.3528 | NA | NA | NA | NA | NA | NA | NA
Tetrachloroethene |  |  | 98 | 14.0413 | 1 | 38.5519 | NA | NA | NA | NA | NA | NA | NA
Toluene |  |  | 9.8 | 11.4132 | 1 | 28.4364 | NA | NA | NA | NA | NA | NA | NA
1,1,1-Trichloroethane |  |  | 11 | 5.7201 | 1 | 10.3111 | NA | NA | NA | NA | NA | NA | NA
1,1,2-Trichloroethane |  |  | 1200 | 2.1747 | 1 | 6.8496 | NA | NA | NA | NA | NA | NA | NA
1,1,2-Trichlor-1,2,2-trifluoroethane |  |  | NA | 26.7551 | 1 | 99.3671 | NA | NA | NA | NA | NA | NA | NA
Trichloroethene |  |  | 47 | 6.272 | 1 | 11.8046 | NA | NA | NA | NA | NA | NA | NA
Trichlorofluoromethane |  |  | NA | 6.1292 | 1 | 11.4121 | NA | NA | NA | NA | NA | NA | NA
Vinyl acetate |  |  | 16 | 0.099405 | 1 | 6.8496 | NA | NA | NA | NA | NA | NA | NA
Vinyl chloride |  |  | NA | 0.31434 | 1 | 6.8496 | NA | NA | NA | NA | NA | NA | NA
m,p-Xylene |  |  | 1.8 | 27.3783 | 1 | 102.7846 | NA | NA | NA | NA | NA | NA | NA
o-Xylene |  |  | NA | 26.1461 | 1 | 96.0632 | NA | NA | NA | NA | NA | NA | NA
Xylenes, Total |  |  | 13 | 24.4009 | 1 | 86.7961 | NA | NA | NA | NA | NA | NA | NA
Organophosphorus Pesticides
Azinphos methyl (Guthion) |  |  | 0.01 | 9.277 | 1 | 20.9751 | NA | NA | NA | NA | NA | NA | NA
Chlorpyrifos |  |  | 0.041 | 1808.8527 | 1 | 48384.1941 | NA | NA | NA | NA | NA | NA | NA
Demeton, Total |  |  | 0.1 | 2.2772 | 1 | 6.8496 | NA | NA | NA | NA | NA | NA | NA
Diazinon |  |  | 0.17 | 41.4439 | 1 | 188.9507 | NA | NA | NA | NA | NA | NA | NA
Dimethioate |  |  | NA | 0.11153 | 1 | 6.8496 | NA | NA | NA | NA | NA | NA | NA
Ethyl parathion |  |  | 0.013 | 99.4046 | 1 | 682.8448 | NA | NA | NA | NA | NA | NA | NA
Malathion |  |  | 0.1 | 13.4093 | 1 | 36.0308 | NA | NA | NA | NA | NA | NA | NA
Methyl parathion |  |  | NA | 11.679 | 1 | 29.4145 | NA | NA | NA | NA | NA | NA | NA
Phorate |  |  | NA | 119.5191 | 1 | 895.0598 | NA | NA | NA | NA | NA | NA | NA
Chlorinated Pesticides
Aldrin |  |  | NA | 3693.2305 | 1 | 138026.34 | NA | NA | NA | NA | NA | NA | NA
Atrazine |  |  | NA | 10.4089 | 1 | 24.8389 | NA | NA | NA | NA | NA | NA | NA
alpha-BHC |  |  | 2.2 | 116.7902 | 1 | 865.2095 | NA | NA | NA | NA | NA | NA | NA
beta-BHC |  |  | 2.2 | 116.7902 | 1 | 865.2095 | NA | NA | NA | NA | NA | NA | NA
delta-BHC |  |  | 2.2 | 255.5091 | 1 | 2731.6925 | NA | NA | NA | NA | NA | NA | NA
gamma-BHC (Lindane) |  |  | NA | 92.7698 | 1 | 616.9716 | NA | NA | NA | NA | NA | NA | NA
alpha-Chlordane |  |  | 0.0043 | 18510 | 1 | 1472157.6049 | NA | NA | NA | NA | NA | NA | NA
gamma-Chlordane |  |  | 0.0043 | 47578.0259 | 1 | 5889305.7631 | NA | NA | NA | NA | NA | NA | NA
Chlordane, Techincal |  |  | 0.0043 | 1116.153 | 1 | 23810.9386 | NA | NA | NA | NA | NA | NA | NA
Chlorbenside |  |  | NA | 7201.2256 | 1 | 367997.1971 | NA | NA | NA | NA | NA | NA | NA
Chlorothalonil |  |  | NA | 8.0799 | 1 | 17.1234 | NA | NA | NA | NA | NA | NA | NA
2,4'-DDD |  |  | NA | 13721.6526 | 1 | 948508.9751 | NA | NA | NA | NA | NA | NA | NA
4,4'-DDD |  |  | 0.011 | 18510 | 1 | 1472157.6049 | NA | NA | NA | NA | NA | NA | NA
o,p'-DDE (2,4) |  |  | NA | 185100 | 1 | 43302680.908 | NA | NA | NA | NA | NA | NA | NA
p,p'-DDE (4,4) |  |  | NA | 5098.0773 | 1 | 221595.2461 | NA | NA | NA | NA | NA | NA | NA
2,4'-DDT |  |  | NA | 114131.7348 | 1 | 21287128.6269 | NA | NA | NA | NA | NA | NA | NA
p,p'-DDT (4,4) |  |  | 0.001 | 28690.5 | 1 | 2801998.616 | NA | NA | NA | NA | NA | NA | NA
Dacthal |  |  | NA | 464.9502 | 1 | 6580.4795 | NA | NA | NA | NA | NA | NA | NA
Dichlorophenoxy acetic acid (2,4-D) |  |  | NA | 11.9501 | 1 | 30.4224 | NA | NA | NA | NA | NA | NA | NA
Dicofol |  |  | NA | 1938.2349 | 1 | 53550.686 | NA | NA | NA | NA | NA | NA | NA
Dieldrin |  |  | 0.056 | 4339.1675 | 1 | 174888.481 | NA | NA | NA | NA | NA | NA | NA
Endosulfan I |  |  | 0.056 | 77.1625 | 1 | 470.7392 | NA | NA | NA | NA | NA | NA | NA
Endosulfan II |  |  | 0.056 | 125.143 | 1 | 957.5866 | NA | NA | NA | NA | NA | NA | NA
Endosulfan sulfate |  |  | NA | 84.607 | 1 | 538.9181 | NA | NA | NA | NA | NA | NA | NA
Endrin |  |  | 0.036 | 2933.6373 | 1 | 98425.1135 | NA | NA | NA | NA | NA | NA | NA
Endrin aldehyde |  |  | NA | 185.1 | 1 | 1701.5055 | NA | NA | NA | NA | NA | NA | NA
Endrin ketone |  |  | NA | 1808.8661 | 1 | 48384.7191 | NA | NA | NA | NA | NA | NA | NA
Heptachlor |  |  | 0.0038 | 3446.7233 | 1 | 124711.1138 | NA | NA | NA | NA | NA | NA | NA
Heptachlor epoxide |  |  | 0.0038 | 1851 | 1 | 50048.8184 | NA | NA | NA | NA | NA | NA | NA
Isodrin |  |  | NA | 0.0075406 | 1 | 6.8496 | NA | NA | NA | NA | NA | NA | NA
Kepone |  |  | NA | 0.083295 | 1 | 6.8496 | NA | NA | NA | NA | NA | NA | NA
Methoxychlor |  |  | 0.03 | 2225.3915 | 1 | 65596.1978 | NA | NA | NA | NA | NA | NA | NA
Mirex |  |  | 0.001 | 147030.1562 | 1 | 30878680.7173 | NA | NA | NA | NA | NA | NA | NA
cis-Nonachlor |  |  | NA | 22253.9147 | 1 | 1929474.952 | NA | NA | NA | NA | NA | NA | NA
trans-Nonachlor |  |  | NA | 41438.7283 | 1 | 4807845.1779 | NA | NA | NA | NA | NA | NA | NA
Oxychlordane |  |  | NA | 12514.2959 | 1 | 828512.4245 | NA | NA | NA | NA | NA | NA | NA
cis-Permethrin |  |  | NA | 23302.7094 | 1 | 2064478.4535 | NA | NA | NA | NA | NA | NA | NA
trans-Permethrin |  |  | NA | 23302.7094 | 1 | 2064478.4535 | NA | NA | NA | NA | NA | NA | NA
Silvex |  |  | NA | 47.5707 | 1 | 231.358 | NA | NA | NA | NA | NA | NA | NA
Toxaphene |  |  | 0.0002 | 5853.3759 | 1 | 271440.1382 | NA | NA | NA | NA | NA | NA | NA
Dioxins
1,2,3,4,6,7,8-HPCDD |  |  | NA | 1851000 | 1 | 1273723796.6451 | NA | NA | NA | NA | NA | NA | NA
1,2,3,4,6,7,8-HPCDF |  |  | NA | 1539594.7403 | 1 | 971830275.3067 | NA | NA | NA | NA | NA | NA | NA
1,2,3,4,7,8,9-HPCDF |  |  | NA | NA | 1 | NA | NA | NA | NA | NA | NA | NA | NA
1,2,3,4,7,8-HXCDD |  |  | NA | 1167902.0446 | 1 | 647683997.7207 | NA | NA | NA | NA | NA | NA | NA
1,2,3,4,7,8-HXCDF |  |  | NA | 62720053.3014 | 1 | 224891371993.5934 | NA | NA | NA | NA | NA | NA | NA
1,2,3,6,7,8-HXCDD |  |  | NA | 1167902.0446 | 1 | 647683997.7207 | NA | NA | NA | NA | NA | NA | NA
1,2,3,6,7,8-HXCDF |  |  | NA | 1539594.7403 | 1 | 971830275.3067 | NA | NA | NA | NA | NA | NA | NA
1,2,3,7,8,9-HXCDD |  |  | NA | NA | 1 | NA | NA | NA | NA | NA | NA | NA | NA
1,2,3,7,8,9-HXCDF |  |  | NA | 703730.5726 | 1 | 307807970.8722 | NA | NA | NA | NA | NA | NA | NA
1,2,3,7,8-PECDD |  |  | NA | 80799.0805 | 1 | 12818376.1813 | NA | NA | NA | NA | NA | NA | NA
1,2,3,7,8-PECDF |  |  | NA | 104089.3793 | 1 | 18594078.7201 | NA | NA | NA | NA | NA | NA | NA
2,3,4,6,7,8-HXCDF |  |  | NA | 1539594.7403 | 1 | 971830275.3067 | NA | NA | NA | NA | NA | NA | NA
2,3,4,7,8-PECDF |  |  | NA | 153959.474 | 1 | 33039232.2254 | NA | NA | NA | NA | NA | NA | NA
2,3,7,8-TCDD |  |  | 1e-05 | 116790.2045 | 1 | 22019258.4581 | NA | NA | NA | NA | NA | NA | NA
2,3,7,8-TCDF |  |  | NA | 62720.0533 | 1 | 8836725.4112 | NA | NA | NA | NA | NA | NA | NA
OCDD |  |  | NA | 2933637.2992 | 1 | 2504882498.0229 | NA | NA | NA | NA | NA | NA | NA
OCDF |  |  | NA | 1851000 | 1 | 1273723796.6451 | NA | NA | NA | NA | NA | NA | NA
PCDD/FS |  |  | NA | NA | 1 | NA | NA | NA | NA | NA | NA | NA | NA
TEQ(ND=0) |  |  | NA | NA | 1 | NA | NA | NA | NA | NA | NA | NA | NA
TEQ(ND=1/2) |  |  | NA | NA | 1 | NA | NA | NA | NA | NA | NA | NA | NA
TEQ EMPC(ND=0) |  |  | NA | NA | 1 | NA | NA | NA | NA | NA | NA | NA | NA
TEQ EMPC(ND=1/2) |  |  | NA | NA | 1 | NA | NA | NA | NA | NA | NA | NA | NA
Total HPCDDS |  |  | NA | 1115337.7938 | 1 | 605329664.8933 | NA | NA | NA | NA | NA | NA | NA
Total HPCDFS |  |  | NA | 3143449.0007 | 1 | 2772325199.8231 | NA | NA | NA | NA | NA | NA | NA
Total HXCDDS |  |  | NA | 3001970.4902 | 1 | 2591033111.9651 | NA | NA | NA | NA | NA | NA | NA
Total HXCDFS |  |  | NA | 703730.5726 | 1 | 307807970.8722 | NA | NA | NA | NA | NA | NA | NA
Total PECDDS |  |  | NA | 58533.7595 | 1 | 7984257.6996 | NA | NA | NA | NA | NA | NA | NA
Total PECDFS |  |  | NA | 161215.3605 | 1 | 35350955.4387 | NA | NA | NA | NA | NA | NA | NA
Total TCDDS |  |  | NA | 46495.0178 | 1 | 5693489.1582 | NA | NA | NA | NA | NA | NA | NA
Total TCDFS |  |  | NA | 36091.6235 | 1 | 3924974.553 | NA | NA | NA | NA | NA | NA | NA
PCB Congeners
BZ# 008 |  |  | NA | 2330.2709 | 1 | 70185.9005 | NA | NA | NA | NA | NA | NA | NA
BZ# 018 |  |  | NA | 7368.9637 | 1 | 380653.7527 | NA | NA | NA | NA | NA | NA | NA
BZ# 028 |  |  | NA | 11679.0204 | 1 | 748586.8799 | NA | NA | NA | NA | NA | NA | NA
BZ# 044 |  |  | NA | 18510 | 1 | 1472157.6049 | NA | NA | NA | NA | NA | NA | NA
BZ# 049 |  |  | NA | 23302.7094 | 1 | 2064478.4535 | NA | NA | NA | NA | NA | NA | NA
BZ# 052 |  |  | NA | 23302.7094 | 1 | 2064478.4535 | NA | NA | NA | NA | NA | NA | NA
BZ# 066 |  |  | NA | 11679.0204 | 1 | 748586.8799 | NA | NA | NA | NA | NA | NA | NA
BZ# 077 |  |  | NA | 58533.7595 | 1 | 7984257.6996 | NA | NA | NA | NA | NA | NA | NA
BZ# 087 |  |  | NA | 58533.7595 | 1 | 7984257.6996 | NA | NA | NA | NA | NA | NA | NA
BZ# 101 |  |  | NA | 46495.0178 | 1 | 5693489.1582 | NA | NA | NA | NA | NA | NA | NA
BZ# 105 |  |  | NA | 114131.7348 | 1 | 21287128.6269 | NA | NA | NA | NA | NA | NA | NA
BZ# 118 |  |  | NA | 53383.4231 | 1 | 6974163.5328 | NA | NA | NA | NA | NA | NA | NA
BZ# 126 |  |  | NA | 73689.6373 | 1 | 11196714.219 | NA | NA | NA | NA | NA | NA | NA
BZ# 128 |  |  | NA | 377925.6936 | 1 | 123528888.2756 | NA | NA | NA | NA | NA | NA | NA
BZ# 138 |  |  | NA | 94930.6422 | 1 | 16241728.4882 | NA | NA | NA | NA | NA | NA | NA
BZ# 153 |  |  | NA | 147030.1562 | 1 | 30878680.7173 | NA | NA | NA | NA | NA | NA | NA
BZ# 156 |  |  | NA | 128057.9127 | 1 | 25208389.9461 | NA | NA | NA | NA | NA | NA | NA
BZ# 169 |  |  | NA | 212523.2353 | 1 | 53043040.8613 | NA | NA | NA | NA | NA | NA | NA
BZ# 170 |  |  | NA | 227722.7495 | 1 | 58706370.0478 | NA | NA | NA | NA | NA | NA | NA
BZ# 180 |  |  | NA | 273782.9626 | 1 | 76943168.4158 | NA | NA | NA | NA | NA | NA | NA
BZ# 183 |  |  | NA | 198338.2234 | 1 | 47926045.8708 | NA | NA | NA | NA | NA | NA | NA
BZ# 184 |  |  | NA | 99404.5855 | 1 | 17378146.5657 | NA | NA | NA | NA | NA | NA | NA
BZ# 187 |  |  | NA | 189411.5329 | 1 | 44791993.3003 | NA | NA | NA | NA | NA | NA | NA
BZ# 195 |  |  | NA | 404954.6766 | 1 | 136717890.0179 | NA | NA | NA | NA | NA | NA | NA
BZ# 206 |  |  | NA | 293363.7299 | 1 | 85158279.8481 | NA | NA | NA | NA | NA | NA | NA
BZ# 209 |  |  | NA | 3368266.2893 | 1 | 3068322374.2593 | NA | NA | NA | NA | NA | NA | NA
PCB(Aroclor-1016) |  |  | NA | 7037.3057 | 1 | 355761.466 | NA | NA | NA | NA | NA | NA | NA
PCB(Aroclor-1221) |  |  | 0.28 | 222.5391 | 1 | 2230.0684 | NA | NA | NA | NA | NA | NA | NA
PCB(Aroclor-1232) |  |  | 0.58 | 29.3364 | 1 | 113.7588 | NA | NA | NA | NA | NA | NA | NA
PCB(Aroclor-1242) |  |  | 0.53 | 238.455 | 1 | 2468.1696 | NA | NA | NA | NA | NA | NA | NA
PCB(Aroclor-1248) |  |  | 0.081 | 10651.3932 | 1 | 653882.617 | NA | NA | NA | NA | NA | NA | NA
PCB(Aroclor-1254) |  |  | 0.033 | 20295.8114 | 1 | 1685375.6923 | NA | NA | NA | NA | NA | NA | NA
PCB(Aroclor-1260) |  |  | 94 | 233027.0937 | 1 | 60725462.6902 | NA | NA | NA | NA | NA | NA | NA
PCB Total | No-2 | 4.32 | 0.014 | 58533.7595 | 1 | 7984257.6996 | 4.32 | 0.073803 | 0.019268 | 1.653e-08 | 9.2435e-09 | 0.010775 | 9.2435e-09 | 6.6025e-07
LEACHATE PATHWAY
HYDRAULIC PLACEMENT
Screening Evaluations for Confined Disposal Facility
Leachate Quality
(See reference below)
Myers, T. E., T. J. Estes, P. R. Schroeder and S. E. Bailey. 2006. Screening evaluations for confined disposal facility leachate quality. DOER Technical Notes Collection (ERDC TN DOER-CXX). Vicksburg, MS: U.S. Army Engineer Research and Development Center.
Note on J3: These concentrations are determined based on the calculated ADF, VDF and DAF (from user input in "Data").
Note on N3: CR = Csed / DAF This is the concentration at the receptor as calculated based on either the user input DAF (if entered in "ChemData") or the DAF calculated for the time period of interest (based on user input into "Data").
Note on G4: This is the dilution attenuation factor assigned by the user (if specified on the "ChemData" sheet), or otherwise calculated from user input into the "Data" sheet.
Note on H4: Metals: (q*LF)/(SCF/100); Organics: (q*LF)
Note on I4: q*sed/((nsed+((1-nsed)*SG*rw*Kd))/((1-nsed)*SG*rw*1000))
Note on J4: = Csed / VDF
Note on K4: IF ti<tP, THEN CV, i = CV,P*(ti/tP) ELSE, CV, i = CV,P
Note on L4: CR,i = Csed / DAFi
Note on M4: CR,P = Csed / DAFP
Note on O4: = CR / Cwq
Note on B6: 1) "Missing Data" indicates that q exceeds 0, but that required default values were unavailable to complete the screening calculations. 2) "No Criteria" indicates sqreening criteria, Cwq, is not available. 3) "No-1" indicates CR does not exceed Cwq and either Csed < Cwq (so CR will never exceed Cwq), or a user input DAF was used to calculate CR so that predictions of CR for different time intervals or subsurface conditions could not be made. 4) "No-2" indicates that CR at the time period of interest (CR,i) does not exceed Cwq, and the peak CR (CR,P) does not exceed Cwq, but Csed does exceed Cwq, so there is potential to violate Cwq under a different set of foundation characteristics. 5) "N0-3" indicates that CR at the time period of interest (CR,i) does not exceed Cwq, but the peak CR (CR,P) does exceed Cwq. 6) "Needed" indicates CR exceeds Cwq. 7) " " indicates a value for q was not given. 8) "---" indicates Tier II screening not required.

## H-Volatilization
| Volatilization |  |  |  |  | Enter by user on sheet "ChemData" |  | Values from sheet "ChemData" | [7 empty] | Volatilization Computations for Ponded Conditions | [15 empty] | Volatilization Computations for Drying Conditions | [14 empty] | Ratios
| Ponded Conditions |  | Drying Conditions |  | Actual | [10 empty] | Dimensionless | Gas-side | Liquid-side | Overall | Predicted | Predicted | Predicted | Predicted | Predicted |  |  |  | Off-site, Ponded |  | On-site, Ponded |  |  |  |  | Off-Site | [5 empty] | On-site | [5 empty] | Ponded Conditions |  | Drying Conditions
[5 empty] | Bulk CDF | Carrier | Back- | Volatilization |  | Henry's |  |  |  | Unoxidized | Oxidized | Henry's | Mass | Mass | Mass | Leachable | Sediment | Slurry Conc | Ponded | Ponded | Predicted | Predicted | Predicted | Predicted | Predicted | Predicted | Predicted | Effective | Leachable | Volatile | Volatile | Volatile | Predicted | Predicted | Predicted | Predicted | Volatile | Volatile | Predicted | Predicted | Predicted | Predicted | Inhalation | Inhalation | Inhalation | Inhalation
| Testing | Testing | Testing | Testing | Sediment | Water | ground | Criteria | Molecular | Law | Diffusivity | Unoxidized | Oxidized | Leachable | Leachable | Law | Transfer | Transfer | Transfer | Sediment | Pore Water | including | Water Conc | Water Conc | Ponded | Flux for | Emission | Air | Inhalation | Air | Inhalation | Diffusivity | Sediment | Emission | Emission | Emission | Flux for | Emission | Air | Inhalation | Emission | Emission | Flux for | Emission | Air | Inhalation | Dose to | Dose to | Dose to | Dose to
| Required? | Required? | Required? | Required? | Conc | Conc. | Conc. | IRD | Weight | Constant | in Air | Material | Material | Fraction | Fraction | Constant | Coefficient | Coefficient | Coefficient | Conc | Conc | carrier water | (Mixing BC) | (Equilibrium BC) | Water Conc | Cw | for N | Conc | Dose | Conc | Dose | in Air | Conc | Equation | Equation | Equation | Air Conc | for Ndoff | Conc | Dose | Equation | Equation | Air Conc | for Ndon | Conc | Dose | Volatilization | Volatilization | Volatilization | Volatilization
[5 empty] | q | CC | CB | CDose | MW | H | DA1 | Kdunox | Kdox | LFunox | LFox | H' | KG | KL | KOL | q*sed | C sed | q*sl | Cw1 | Cw2 | Cw | N | E | Ca, off | IDpP, off | Ca, on | IDpP, off | DA3 | q*d sed | Part A | Part Boff | Part C | Ndoff | Edoff | Cda, off | IDdP, off | Part Bon | Part C | Ndon | Edon | Cda, on | IDdP, on | Criteria | Criteria | Criteria | Criteria
Contaminant | Off site | On site | Off site | On site | (mg/kg) | (ug/l) | (ug/l) | (mg/kg/day) | (g/g-mole) | (atm-m3/g-mole) | [cm2/s] | (L/kg) | (L/kg) |  |  |  | cm/s | cm/s | cm/s | (mg/kg) | (ug/l) | (mg/kg) | ug/L | ug/L | ug/L | (g cm-2 s-1) | (g/sec) | (mg/m3) | (mg/kg/day) | (mg/m3) | (mg/kg/day) | [cm2/s] | (mg/kg) | (cm3/kg) | (sec/cm) | (mg/cm3) | (g/cm2/sec) | (g/sec) | (mg/m3) | (mg/kg/day) | (sec/cm) | (mg/cm3) | (g/cm2/sec) | (g/sec) | (mg/m3) | (mg/kg/day) | Off Site | On Site | Off Site | On Site
Metals
Aluminum | [7 empty] | 0.014 | 26.98 | -- | 0.20722 | 1500 | 1500 | 0.005 | 0.005 | NA | 0.67304 | 0.0014186 | NA | NA | NA | NA | NA | NA | NA | NA | NA | NA | NA | NA | NA | 0.002111 | NA | NA | NA | NA | NA | NA | NA | NA | NA | NA | NA | NA | NA | NA
Antimony | [7 empty] | 0.0004 | 121.75 | -- | 0.1601 | 270 | 170 | 0.1 | 0.1 | NA | 0.31683 | 0.00066779 | NA | NA | NA | NA | NA | NA | NA | NA | NA | NA | NA | NA | NA | 0.0016311 | NA | NA | NA | NA | NA | NA | NA | NA | NA | NA | NA | NA | NA | NA
Arsenic | [7 empty] | NA | 74.92 | -- | 0.16945 | 70 | 20.649 | 0.2 | 0.2 | NA | 0.40389 | 0.00085129 | NA | NA | NA | NA | NA | NA | NA | NA | NA | NA | NA | NA | NA | 0.0017263 | NA | NA | NA | NA | NA | NA | NA | NA | NA | NA | NA | NA | NA | NA
Barium | [7 empty] | NA | 137.33 | -- | 0.15835 | 100 | 41 | 0.2 | 0.2 | NA | 0.29832 | 0.00062877 | NA | NA | NA | NA | NA | NA | NA | NA | NA | NA | NA | NA | NA | 0.0016132 | NA | NA | NA | NA | NA | NA | NA | NA | NA | NA | NA | NA | NA | NA
Beryllium | [7 empty] | NA | 9.01 | -- | 0.29544 | 40 | 40 | 0.2 | 0.6 | NA | 1.1647 | 0.0024548 | NA | NA | NA | NA | NA | NA | NA | NA | NA | NA | NA | NA | NA | 0.0030098 | NA | NA | NA | NA | NA | NA | NA | NA | NA | NA | NA | NA | NA | NA
Boron | [7 empty] | NA | 10.81 | -- | 0.27604 | 3 | 3 | NA | NA | NA | 1.0633 | 0.0022411 | NA | NA | NA | NA | NA | NA | NA | NA | NA | NA | NA | NA | NA | 0.0028121 | NA | NA | NA | NA | NA | NA | NA | NA | NA | NA | NA | NA | NA | NA
Cadmium | [7 empty] | 0.0005 | 112.41 | -- | 0.16138 | 60 | 30 | 0.05 | 0.5 | NA | 0.32973 | 0.00069498 | NA | NA | NA | NA | NA | NA | NA | NA | NA | NA | NA | NA | NA | 0.001644 | NA | NA | NA | NA | NA | NA | NA | NA | NA | NA | NA | NA | NA | NA
Chromium III | [7 empty] | 5.7e-07 | 52 | -- | 0.17956 | 200 | 120.595 | 0.006 | 0.01 | NA | 0.4848 | 0.0010218 | NA | NA | NA | NA | NA | NA | NA | NA | NA | NA | NA | NA | NA | 0.0018293 | NA | NA | NA | NA | NA | NA | NA | NA | NA | NA | NA | NA | NA | NA
Chromium VI | [7 empty] | 5.7e-07 | 52 | -- | 0.17956 | 200 | 120.595 | 0.006 | 0.01 | NA | 0.4848 | 0.0010218 | NA | NA | NA | NA | NA | NA | NA | NA | NA | NA | NA | NA | NA | 0.0018293 | NA | NA | NA | NA | NA | NA | NA | NA | NA | NA | NA | NA | NA | NA
Cobalt | [7 empty] | NA | 58.93 | -- | 0.17574 | 800 | 80 | 1 | 1 | NA | 0.4554 | 0.00095986 | NA | NA | NA | NA | NA | NA | NA | NA | NA | NA | NA | NA | NA | 0.0017904 | NA | NA | NA | NA | NA | NA | NA | NA | NA | NA | NA | NA | NA | NA
Copper | [7 empty] | NA | 63.55 | -- | 0.17362 | 120 | 8.499 | 0.03 | 0.15 | NA | 0.43854 | 0.00092431 | NA | NA | NA | NA | NA | NA | NA | NA | NA | NA | NA | NA | NA | 0.0017688 | NA | NA | NA | NA | NA | NA | NA | NA | NA | NA | NA | NA | NA | NA
Iron | [7 empty] | NA | 55.847 | -- | 0.17733 | 25 | 25 | NA | NA | NA | 0.4678 | 0.000986 | NA | NA | NA | NA | NA | NA | NA | NA | NA | NA | NA | NA | NA | 0.0018066 | NA | NA | NA | NA | NA | NA | NA | NA | NA | NA | NA | NA | NA | NA
Lead | [7 empty] | NA | 207.2 | -- | 0.15363 | 300 | 300 | 0.05 | 0.05 | NA | 0.24287 | 0.0005119 | NA | NA | NA | NA | NA | NA | NA | NA | NA | NA | NA | NA | NA | 0.0015651 | NA | NA | NA | NA | NA | NA | NA | NA | NA | NA | NA | NA | NA | NA
Lithium | [7 empty] | NA | 6.941 | -- | 0.32731 | 300 | 300 | NA | NA | NA | 1.3269 | 0.0027968 | NA | NA | NA | NA | NA | NA | NA | NA | NA | NA | NA | NA | NA | 0.0033344 | NA | NA | NA | NA | NA | NA | NA | NA | NA | NA | NA | NA | NA | NA
Manganese | [7 empty] | NA | 54.938 | -- | 0.17783 | 65 | 65 | NA | NA | NA | 0.47166 | 0.00099413 | NA | NA | NA | NA | NA | NA | NA | NA | NA | NA | NA | NA | NA | 0.0018117 | NA | NA | NA | NA | NA | NA | NA | NA | NA | NA | NA | NA | NA | NA
Mercury | [7 empty] | 8.6e-05 | 200.59 | 0.011594 | 0.037 | 100 | 100 | 0.02 | 0.08 | 0.45555 | 0.24684 | 0.00052026 | 0.00051787 | NA | NA | NA | NA | NA | NA | NA | NA | NA | NA | NA | NA | 0.00037694 | NA | 219513.1561 | 10758.4493 | NA | NA | NA | NA | NA | 10758.4493 | NA | NA | NA | NA | NA
Molybdenum | [7 empty] | NA | 95.94 | -- | 0.037 | 20 | 20 | NA | NA | NA | 0.35691 | 0.00075228 | NA | NA | NA | NA | NA | NA | NA | NA | NA | NA | NA | NA | NA | 0.00037694 | NA | NA | NA | NA | NA | NA | NA | NA | NA | NA | NA | NA | NA | NA
Nickel | [7 empty] | NA | 58.69 | -- | 0.17586 | 70 | 20.417 | 0.02 | 0.3 | NA | 0.45633 | 0.00096182 | NA | NA | NA | NA | NA | NA | NA | NA | NA | NA | NA | NA | NA | 0.0017916 | NA | NA | NA | NA | NA | NA | NA | NA | NA | NA | NA | NA | NA | NA
Selenium | [7 empty] | 0.001 | 78.96 | -- | 0.16824 | 20 | 3 | 0.5 | 0.5 | NA | 0.39342 | 0.00082923 | NA | NA | NA | NA | NA | NA | NA | NA | NA | NA | NA | NA | NA | 0.0017139 | NA | NA | NA | NA | NA | NA | NA | NA | NA | NA | NA | NA | NA | NA
Silver | [7 empty] | 0.005 | 107.87 | -- | 0.0194 | 150 | 100 | 0.2 | 0.5 | NA | 0.3366 | 0.00070946 | NA | NA | NA | NA | NA | NA | NA | NA | NA | NA | NA | NA | NA | 0.00019764 | NA | NA | NA | NA | NA | NA | NA | NA | NA | NA | NA | NA | NA | NA
Strontium | [7 empty] | NA | 87.62 | -- | NA | 35 | 35 | NA | NA | NA | 0.37348 | 0.00078718 | NA | NA | NA | NA | NA | NA | NA | NA | NA | NA | NA | NA | NA | NA | NA | NA | NA | NA | NA | NA | NA | NA | NA | NA | NA | NA | NA | NA
Thallium | [7 empty] | 8e-05 | 204.38 | -- | 0.15376 | 40 | 40 | 0.2 | 0.2 | NA | 0.24454 | 0.00051542 | NA | NA | NA | NA | NA | NA | NA | NA | NA | NA | NA | NA | NA | 0.0015664 | NA | NA | NA | NA | NA | NA | NA | NA | NA | NA | NA | NA | NA | NA
Tin | [7 empty] | NA | 118.69 | -- | 0.1605 | 250 | 250 | 1 | 1 | NA | 0.32089 | 0.00067635 | NA | NA | NA | NA | NA | NA | NA | NA | NA | NA | NA | NA | NA | 0.0016351 | NA | NA | NA | NA | NA | NA | NA | NA | NA | NA | NA | NA | NA | NA
Uranium | [7 empty] | NA | 238.029 | -- | 0.1524 | 450 | 450 | NA | NA | NA | 0.22659 | 0.0004776 | NA | NA | NA | NA | NA | NA | NA | NA | NA | NA | NA | NA | NA | 0.0015526 | NA | NA | NA | NA | NA | NA | NA | NA | NA | NA | NA | NA | NA | NA
Vanadium | [7 empty] | NA | 50.941 | -- | 0.18023 | 110 | 20 | 1 | 1 | NA | 0.48981 | 0.0010324 | NA | NA | NA | NA | NA | NA | NA | NA | NA | NA | NA | NA | NA | 0.0018361 | NA | NA | NA | NA | NA | NA | NA | NA | NA | NA | NA | NA | NA | NA
Zinc | [7 empty] | NA | 65.38 | -- | NA | 130 | 80 | 0.02 | 0.3 | NA | 0.43236 | 0.00091129 | NA | NA | NA | NA | NA | NA | NA | NA | NA | NA | NA | NA | NA | NA | NA | NA | NA | NA | NA | NA | NA | NA | NA | NA | NA | NA | NA | NA
Zirconium | [7 empty] | NA | 91.22 | -- | NA | 3000 | 3000 | NA | NA | NA | 0.36603 | 0.00077149 | NA | NA | NA | NA | NA | NA | NA | NA | NA | NA | NA | NA | NA | NA | NA | NA | NA | NA | NA | NA | NA | NA | NA | NA | NA | NA | NA | NA
Organometals
Dibutylin | [7 empty] | NA | 303.85 | 0.000651 | 0.0013181 | 0.070373 | 0.070373 | 1 | 1 | 0.025579 | 0.20056 | 0.00042272 | 0.00039053 | NA | NA | NA | NA | NA | NA | NA | NA | NA | NA | NA | NA | 1.3428e-05 | NA | 2751.2514 | 488919.1471 | NA | NA | NA | NA | NA | 488919.1471 | NA | NA | NA | NA | NA
Monobutyltin | [7 empty] | NA | 282.17 | 0.001984 | 0.0013225 | 0.047578 | 0.047578 | 1 | 1 | 0.077954 | 0.20812 | 0.00043865 | 0.00042711 | NA | NA | NA | NA | NA | NA | NA | NA | NA | NA | NA | NA | 1.3473e-05 | NA | 610.3369 | 917222.6715 | NA | NA | NA | NA | NA | 917222.6715 | NA | NA | NA | NA | NA
Tetrabutyltin | [7 empty] | NA | 347.15 | NA | NA | NA | NA | 1 | 1 | NA | 0.18763 | 0.00039548 | NA | NA | NA | NA | NA | NA | NA | NA | NA | NA | NA | NA | NA | NA | NA | NA | NA | NA | NA | NA | NA | NA | NA | NA | NA | NA | NA | NA
Tributyltin | [7 empty] | NA | 325.49 | 0.0762 | 0.0013143 | 24.063 | 24.063 | 1 | 1 | 2.994 | 0.19377 | 0.00040842 | 0.00040813 | NA | NA | NA | NA | NA | NA | NA | NA | NA | NA | NA | NA | 1.339e-05 | NA | 8037.1052 | 294201.0855 | NA | NA | NA | NA | NA | 294201.0855 | NA | NA | NA | NA | NA
Methylmercury | [7 empty] | NA | 215.63 | 3.67e-07 | 0.037 | 0.047578 | 0.047578 | 1 | 1 | 1.442e-05 | 0.23807 | 0.00050179 | 3.4096e-06 | NA | NA | NA | NA | NA | NA | NA | NA | NA | NA | NA | NA | 0.00037694 | NA | 3299477.7607 | 2776.3529 | NA | NA | NA | NA | NA | 2776.3529 | NA | NA | NA | NA | NA
Inorganic/General Chemistry
Cyanide | [7 empty] | 0.02 | 27.03 | 0.000133 | 0.177 | 9.9 | 9.9 | 1 | 1 | 0.0052257 | 0.67242 | 0.0014173 | 0.0010099 | NA | NA | NA | NA | NA | NA | NA | NA | NA | NA | NA | NA | 0.0018032 | NA | 1894472.9323 | 1675.1581 | NA | NA | NA | NA | NA | 1675.1581 | NA | NA | NA | NA | NA
Ammonia-N | Needed | Needed | No | No | 10 | 10 | 2 | 0.029 | 17.03 | 0.00032 | 0.08 | 8.7 | 8.7 | 1 | 1 | 0.012573 | 0.84714 | 0.0017855 | 0.0015292 | 20 | 2105.2632 | 20.0082 | 1043.0135 | 1938.2855 | 1938.2855 | 2.964e-09 | 0.08892 | 0.062244 | 0.05661 | 0.3952 | 0.09345 | 0.000815 | 81.9672 | 691949.0625 | 4122.4717 | 0.00011846 | 5.7453e-11 | 0.0017236 | 0.0012065 | 0.0010973 | 4122.4717 | 0.00011846 | 5.7453e-11 | 0.0017236 | 0.0076604 | 0.0014491 | 1.9521 | 3.2224 | 0.037838 | 0.049969
Nitrogen, Total Kjeldahl | [7 empty] | NA | NA | -- | NA | NA | NA | 0.5 | 0.5 | NA | NA | NA | NA | NA | NA | NA | NA | NA | NA | NA | NA | NA | NA | NA | NA | NA | NA | NA | NA | NA | NA | NA | NA | NA | NA | NA | NA | NA | NA | NA
Sulfide | [7 empty] | NA | 32 | 0.01 | 0.19863 | NA | NA | 0.001 | 0.001 | 0.39291 | 0.618 | 0.0013026 | 0.0012956 | NA | NA | NA | NA | NA | NA | NA | NA | NA | NA | NA | NA | 0.0020235 | NA | NA | NA | NA | NA | NA | NA | NA | NA | NA | NA | NA | NA | NA
PAH's
Acenaphthene | [7 empty] | 0.06 | 154.2 | 0.000236 | 0.0421 | 153.9595 | 153.9595 | 1 | 1 | 0.0092727 | 0.28153 | 0.00059338 | 0.00048349 | NA | NA | NA | NA | NA | NA | NA | NA | NA | NA | NA | NA | 0.00042889 | NA | 16603485.4812 | 1160.2989 | NA | NA | NA | NA | NA | 1160.2989 | NA | NA | NA | NA | NA
Acenaphthylene | [7 empty] | NA | 152 | 0.000114 | 0.044 | 185.1 | 185.1 | 1 | 1 | 0.0044792 | 0.28356 | 0.00059766 | 0.00040642 | NA | NA | NA | NA | NA | NA | NA | NA | NA | NA | NA | NA | 0.00044825 | NA | 41324386.8421 | 719.4206 | NA | NA | NA | NA | NA | 719.4206 | NA | NA | NA | NA | NA
Anthracene | [7 empty] | 0.3 | 178.2 | 5.9e-05 | 0.0324 | 585.3376 | 585.3376 | 1 | 1 | 0.0023182 | 0.26188 | 0.00055198 | 0.00028911 | NA | NA | NA | NA | NA | NA | NA | NA | NA | NA | NA | NA | 0.00033007 | NA | 252498764.8767 | 339.1652 | NA | NA | NA | NA | NA | 339.1652 | NA | NA | NA | NA | NA
Benzo(a)anthracene | [7 empty] | NA | 228.2 | 3.35e-06 | 0.051 | 9276.9757 | 9276.9757 | 1 | 1 | 0.00013163 | 0.23142 | 0.00048778 | 2.8671e-05 | NA | NA | NA | NA | NA | NA | NA | NA | NA | NA | NA | NA | 0.00051956 | NA | 70480092059.4667 | 16.1806 | NA | NA | NA | NA | NA | 16.1806 | NA | NA | NA | NA | NA
Benzo(b)fluoranthene | [7 empty] | NA | 252 | 3.94e-05 | 0.0226 | 29336.373 | 29336.373 | 1 | 1 | 0.0015481 | 0.22022 | 0.00046417 | 0.00019656 | NA | NA | NA | NA | NA | NA | NA | NA | NA | NA | NA | NA | 0.00023024 | NA | 18950254543.9335 | 46.8761 | NA | NA | NA | NA | NA | 46.8761 | NA | NA | NA | NA | NA
Benzo(k)fluoranthene | [7 empty] | NA | 252.32 | 3.87e-05 | 0.0226 | 29336.373 | 29336.373 | 1 | 1 | 0.0015206 | 0.22008 | 0.00046388 | 0.0001944 | NA | NA | NA | NA | NA | NA | NA | NA | NA | NA | NA | NA | 0.00023024 | NA | 19293024005.9684 | 46.4579 | NA | NA | NA | NA | NA | 46.4579 | NA | NA | NA | NA | NA
Benzo(g,h,i)perylene | [7 empty] | NA | 276.34 | 1.48e-07 | 0.049 | 92769.7569 | 92769.7569 | 1 | 1 | 5.8151e-06 | 0.2103 | 0.00044326 | 1.2196e-06 | NA | NA | NA | NA | NA | NA | NA | NA | NA | NA | NA | NA | 0.00049919 | NA | 1.5953e+13 | 1.0972 | NA | NA | NA | NA | NA | 1.0972 | NA | NA | NA | NA | NA
Benzo(a)pyrene | [7 empty] | NA | 252.3 | 4.5e-07 | 0.043 | 20295.8114 | 20295.8114 | 1 | 1 | 1.7681e-05 | 0.22009 | 0.00046389 | 3.8591e-06 | NA | NA | NA | NA | NA | NA | NA | NA | NA | NA | NA | NA | 0.00043806 | NA | 1.1479e+12 | 4.3665 | NA | NA | NA | NA | NA | 4.3665 | NA | NA | NA | NA | NA
Benzo(e)pyrene | [7 empty] | NA | 252.3 | 1.97e-07 | 0.15193 | 50980.7733 | 50980.7733 | 1 | 1 | 7.7404e-06 | 0.22009 | 0.00046389 | 1.6974e-06 | NA | NA | NA | NA | NA | NA | NA | NA | NA | NA | NA | NA | 0.0015478 | NA | 6.5864e+12 | 0.96976 | NA | NA | NA | NA | NA | 0.96976 | NA | NA | NA | NA | NA
Biphenyl | [7 empty] | NA | 154.2 | 0.0003 | 0.0404 | 114.1317 | 114.1317 | 1 | 1 | 0.011787 | 0.28153 | 0.00059338 | 0.00050337 | NA | NA | NA | NA | NA | NA | NA | NA | NA | NA | NA | NA | 0.00041157 | NA | 9682555.9451 | 1551.0388 | NA | NA | NA | NA | NA | 1551.0388 | NA | NA | NA | NA | NA
Carbazol | [7 empty] | NA | 167.2 | 1.53e-08 | 0.039 | 72.0123 | 72.0123 | 1 | 1 | 6.0116e-07 | 0.27036 | 0.00056985 | 1.6248e-07 | NA | NA | NA | NA | NA | NA | NA | NA | NA | NA | NA | NA | 0.00039731 | NA | 119789799743.1159 | 14.1929 | NA | NA | NA | NA | NA | 14.1929 | NA | NA | NA | NA | NA
Chrysene | [7 empty] | NA | 228.3 | 9.46e-05 | 0.0248 | 9276.9757 | 9276.9757 | 1 | 1 | 0.0037169 | 0.23137 | 0.00048767 | 0.0003112 | NA | NA | NA | NA | NA | NA | NA | NA | NA | NA | NA | NA | 0.00025265 | NA | 2495859496.8204 | 123.3042 | NA | NA | NA | NA | NA | 123.3042 | NA | NA | NA | NA | NA
Dibenzo(a,h)anthracene | [7 empty] | NA | 278.3 | 1.47e-08 | 0.0202 | 92769.7569 | 92769.7569 | 1 | 1 | 5.7758e-07 | 0.20956 | 0.00044169 | 1.21e-07 | NA | NA | NA | NA | NA | NA | NA | NA | NA | NA | NA | NA | 0.00020579 | NA | 1.6062e+14 | 0.53857 | NA | NA | NA | NA | NA | 0.53857 | NA | NA | NA | NA | NA
Dibenzo-p-dioxin | [7 empty] | NA | 184.19 |  | 0.1548 | NA | NA | 1 | 1 | NA | 0.25759 | 0.00054293 | NA | NA | NA | NA | NA | NA | NA | NA | NA | NA | NA | NA | NA | 0.001577 | NA | NA | NA | NA | NA | NA | NA | NA | NA | NA | NA | NA | NA | NA
Dibenzofuran | [7 empty] | NA | 168.19 | 0.0001048 | 0.0601 | 244.0093 | 244.0093 | 1 | 1 | 0.0041177 | 0.26956 | 0.00056817 | 0.00037581 | NA | NA | NA | NA | NA | NA | NA | NA | NA | NA | NA | NA | 0.00061227 | NA | 59258408.9888 | 514.0443 | NA | NA | NA | NA | NA | 514.0443 | NA | NA | NA | NA | NA
Dibenzo(a,e)pyrene | [7 empty] | NA | 302.4 | 1.4e-08 | 0.15063 | 352700.7789 | 352700.7789 | 1 | 1 | 5.5008e-07 | 0.20104 | 0.00042373 | 1.1056e-07 | NA | NA | NA | NA | NA | NA | NA | NA | NA | NA | NA | NA | 0.0015346 | NA | 6.4118e+14 | 0.098711 | NA | NA | NA | NA | NA | 0.098711 | NA | NA | NA | NA | NA
Dibenzothiophene | [7 empty] | NA | 184.26 | 0.000437 | 0.1548 | 444.024 | 444.024 | 1 | 1 | 0.01717 | 0.25754 | 0.00054283 | 0.00048348 | NA | NA | NA | NA | NA | NA | NA | NA | NA | NA | NA | NA | 0.001577 | NA | 25860078.1344 | 484.8604 | NA | NA | NA | NA | NA | 484.8604 | NA | NA | NA | NA | NA
7,12 Dimethyl-benz(a)anthracene | [7 empty] | NA | 256.3 | 3.11e-08 | 0.0461 | 18510 | 18510 | 1 | 1 | 1.222e-06 | 0.21837 | 0.00046026 | 2.6668e-07 | NA | NA | NA | NA | NA | NA | NA | NA | NA | NA | NA | NA | 0.00046964 | NA | 1.5148e+13 | 1.1609 | NA | NA | NA | NA | NA | 1.1609 | NA | NA | NA | NA | NA
1,2 Dimethyl-naphthalene | [7 empty] | NA | 156.23 |  | 0.15667 | NA | NA | 1 | 1 | NA | 0.27969 | 0.00058952 | NA | NA | NA | NA | NA | NA | NA | NA | NA | NA | NA | NA | NA | 0.0015961 | NA | NA | NA | NA | NA | NA | NA | NA | NA | NA | NA | NA | NA | NA
1,4 Dimethyl-naphthalene | [7 empty] | NA | 156.23 | 0.0005 | 0.15667 | NA | NA | 1 | 1 | 0.019646 | 0.27969 | 0.00058952 | 0.0005324 | NA | NA | NA | NA | NA | NA | NA | NA | NA | NA | NA | NA | 0.0015961 | NA | NA | NA | NA | NA | NA | NA | NA | NA | NA | NA | NA | NA | NA
2,6 Dimethyl-naphthalene | [7 empty] | NA | 156.23 | 0.0012 | 0.15667 | NA | NA | 1 | 1 | 0.047149 | 0.27969 | 0.00058952 | 0.00056429 | NA | NA | NA | NA | NA | NA | NA | NA | NA | NA | NA | NA | 0.0015961 | NA | NA | NA | NA | NA | NA | NA | NA | NA | NA | NA | NA | NA | NA
2,7 Dimethyl-naphthalene | [7 empty] | NA | 156.23 |  | 0.15667 | NA | NA | 1 | 1 | NA | 0.27969 | 0.00058952 | NA | NA | NA | NA | NA | NA | NA | NA | NA | NA | NA | NA | NA | 0.0015961 | NA | NA | NA | NA | NA | NA | NA | NA | NA | NA | NA | NA | NA | NA
3,6-Dimethyl-phenanthrene | [7 empty] | NA | 156.23 |  | 0.15667 | NA | NA | 1 | 1 | NA | 0.27969 | 0.00058952 | NA | NA | NA | NA | NA | NA | NA | NA | NA | NA | NA | NA | NA | 0.0015961 | NA | NA | NA | NA | NA | NA | NA | NA | NA | NA | NA | NA | NA | NA
Fluoranthene | [7 empty] | 0.04 | 202.3 | 1.02e-05 | 0.0302 | 3071.8954 | 3071.8954 | 1 | 1 | 0.00040077 | 0.24579 | 0.00051806 | 8.2768e-05 | NA | NA | NA | NA | NA | NA | NA | NA | NA | NA | NA | NA | 0.00030766 | NA | 7664981269.7636 | 63.7609 | NA | NA | NA | NA | NA | 63.7609 | NA | NA | NA | NA | NA
Fluorene | [7 empty] | 0.04 | 166.2 | 7.7e-05 | 0.036 | 293.3637 | 293.3637 | 1 | 1 | 0.0030254 | 0.27117 | 0.00057156 | 0.00033687 | NA | NA | NA | NA | NA | NA | NA | NA | NA | NA | NA | NA | 0.00036675 | NA | 96966237.5365 | 519.2202 | NA | NA | NA | NA | NA | 519.2202 | NA | NA | NA | NA | NA
Indeno(1,2,3-c,d)pyrene | [7 empty] | NA | 276 | 6.95e-08 | 0.019 | 82681.1329 | 82681.1329 | 1 | 1 | 2.7307e-06 | 0.21043 | 0.00044353 | 5.7389e-07 | NA | NA | NA | NA | NA | NA | NA | NA | NA | NA | NA | NA | 0.00019356 | NA | 3.0278e+13 | 1.279 | NA | NA | NA | NA | NA | 1.279 | NA | NA | NA | NA | NA
3-Methylcholanthrene | [7 empty] | NA | 268.38 | 1.4e-06 | 0.0501 | 48686.2605 | 48686.2605 | 1 | 1 | 5.5008e-05 | 0.2134 | 0.00044978 | 1.144e-05 | NA | NA | NA | NA | NA | NA | NA | NA | NA | NA | NA | NA | 0.00051039 | NA | 885081440534.7225 | 4.6068 | NA | NA | NA | NA | NA | 4.6068 | NA | NA | NA | NA | NA
1-Methylnaphthalene | [7 empty] | NA | 142.2 | 0.000444 | 0.048 | 137.2165 | 137.2165 | 1 | 1 | 0.017445 | 0.29317 | 0.00061791 | 0.00055131 | NA | NA | NA | NA | NA | NA | NA | NA | NA | NA | NA | NA | 0.000489 | NA | 7865535.5736 | 1578.7827 | NA | NA | NA | NA | NA | 1578.7827 | NA | NA | NA | NA | NA
2-Methylnaphthalene | [7 empty] | 0.06 | 142.2 | 0.00031 | 0.048 | 134.0931 | 134.0931 | 1 | 1 | 0.01218 | 0.29317 | 0.00061791 | 0.00052676 | NA | NA | NA | NA | NA | NA | NA | NA | NA | NA | NA | NA | 0.000489 | NA | 11009043.1988 | 1334.4846 | NA | NA | NA | NA | NA | 1334.4846 | NA | NA | NA | NA | NA
Naphthalene | [7 empty] | 0.04 | 128.2 | 0.00046 | 0.059 | 40.4955 | 40.4955 | 1 | 1 | 0.018074 | 0.30876 | 0.00065078 | 0.00058281 | NA | NA | NA | NA | NA | NA | NA | NA | NA | NA | NA | NA | 0.00060106 | NA | 2240543.7987 | 2668.0139 | NA | NA | NA | NA | NA | 2668.0139 | NA | NA | NA | NA | NA
Perylene | [7 empty] | NA | 278 | 2.61e-09 | 0.15121 | NA | NA | 1 | 1 | 1.0255e-07 | 0.20967 | 0.00044193 | 2.1501e-08 | NA | NA | NA | NA | NA | NA | NA | NA | NA | NA | NA | NA | 0.0015404 | NA | NA | NA | NA | NA | NA | NA | NA | NA | NA | NA | NA | NA | NA
Phenanthrene | [7 empty] | 0.04 | 178 | 2.3e-05 | 0.033 | 533.8342 | 533.8342 | 1 | 1 | 0.0009037 | 0.26203 | 0.00055229 | 0.00016574 | NA | NA | NA | NA | NA | NA | NA | NA | NA | NA | NA | NA | 0.00033619 | NA | 590722392.1305 | 219.7176 | NA | NA | NA | NA | NA | 219.7176 | NA | NA | NA | NA | NA
Pyrene | [7 empty] | 0.03 | 202.3 | 5.1e-06 | 0.0272 | 2330.2709 | 2330.2709 | 1 | 1 | 0.00020039 | 0.24579 | 0.00051806 | 4.4977e-05 | NA | NA | NA | NA | NA | NA | NA | NA | NA | NA | NA | NA | 0.0002771 | NA | 11628965808.5228 | 54.5455 | NA | NA | NA | NA | NA | 54.5455 | NA | NA | NA | NA | NA
Semi-Volatile Organic Compounds
Acetophenone | [7 empty] | NA | 120.15 | 1.07e-05 | 0.06 | 0.72012 | 0.72012 | 1 | 1 | 0.00042042 | 0.31893 | 0.00067223 | 0.00011179 | NA | NA | NA | NA | NA | NA | NA | NA | NA | NA | NA | NA | 0.00061125 | NA | 1712882.1832 | 3025.8292 | NA | NA | NA | NA | NA | 3025.8292 | NA | NA | NA | NA | NA
Benzaldehyde | [7 empty] | NA | 106.13 | 2.67e-05 | 0.073 | 0.55899 | 0.55899 | 1 | 1 | 0.0010491 | 0.33935 | 0.00071525 | 0.00023769 | NA | NA | NA | NA | NA | NA | NA | NA | NA | NA | NA | NA | 0.00074369 | NA | 532843.9123 | 4917.6346 | NA | NA | NA | NA | NA | 4917.6346 | NA | NA | NA | NA | NA
Benzidine | [7 empty] | NA | 184.2 | 3.88e-11 | 0.034 | 0.40495 | 0.40495 | 1 | 1 | 1.5245e-09 | 0.25758 | 0.00054292 | 3.9269e-10 | NA | NA | NA | NA | NA | NA | NA | NA | NA | NA | NA | NA | 0.00034637 | NA | 265631481287.8874 | 10.2079 | NA | NA | NA | NA | NA | 10.2079 | NA | NA | NA | NA | NA
Benzoic acid | [7 empty] | 4 | 122.1 | 1.3e-07 | 0.0536 | 1.3722 | 1.3722 | 1 | 1 | 5.1079e-06 | 0.31638 | 0.00066684 | 1.6121e-06 | NA | NA | NA | NA | NA | NA | NA | NA | NA | NA | NA | NA | 0.00054605 | NA | 268638291.8996 | 255.6508 | NA | NA | NA | NA | NA | 255.6508 | NA | NA | NA | NA | NA
Benzyl alcohol | [7 empty] | NA | 108.13 | 3.91e-07 | 0.0712 | 0.23303 | 0.23303 | 1 | 1 | 1.5363e-05 | 0.33619 | 0.00070861 | 5.1275e-06 | NA | NA | NA | NA | NA | NA | NA | NA | NA | NA | NA | NA | 0.00072535 | NA | 15168216.272 | 933.4757 | NA | NA | NA | NA | NA | 933.4757 | NA | NA | NA | NA | NA
Benzyl butyl phthalate | [7 empty] | NA | 312.4 | 1.3e-06 | 0.0174 | 1280.5791 | 1280.5791 | 1 | 1 | 5.1079e-05 | 0.19779 | 0.00041689 | 9.8639e-06 | NA | NA | NA | NA | NA | NA | NA | NA | NA | NA | NA | NA | 0.00017726 | NA | 25070784127.4061 | 46.4467 | NA | NA | NA | NA | NA | 46.4467 | NA | NA | NA | NA | NA
4-Bromophenyl phenyl ether | [7 empty] | 0.1 | 249.1 | 0.0001 | 0.15203 | 1851 | 1851 | 1 | 1 | 0.0039291 | 0.2215 | 0.00046686 | 0.00030386 | NA | NA | NA | NA | NA | NA | NA | NA | NA | NA | NA | NA | 0.0015488 | NA | 471098010 | 114.627 | NA | NA | NA | NA | NA | 114.627 | NA | NA | NA | NA | NA
Bis(2-chloroethoxy) methane | [7 empty] | NA | 173 | 2.8e-07 | 0.15548 | 0.19834 | 0.19834 | 1 | 1 | 1.1002e-05 | 0.26579 | 0.00056021 | 2.9089e-06 | NA | NA | NA | NA | NA | NA | NA | NA | NA | NA | NA | NA | 0.0015839 | NA | 18028236.1562 | 579.4264 | NA | NA | NA | NA | NA | 579.4264 | NA | NA | NA | NA | NA
Bis(2-chloroethyl) ether | [7 empty] | NA | 143 | 1.31e-05 | 0.0692 | 0.3002 | 0.3002 | 1 | 1 | 0.00051471 | 0.29234 | 0.00061618 | 0.00012094 | NA | NA | NA | NA | NA | NA | NA | NA | NA | NA | NA | NA | 0.00070497 | NA | 583230.1599 | 4827.8408 | NA | NA | NA | NA | NA | 4827.8408 | NA | NA | NA | NA | NA
Bis(2-chloroisopropyl) ether | [7 empty] | NA | 171.07 | 0.00011 | 0.06308 | 7.0373 | 7.0373 | 1 | 1 | 0.004322 | 0.26729 | 0.00056337 | 0.00037869 | NA | NA | NA | NA | NA | NA | NA | NA | NA | NA | NA | NA | 0.00064263 | NA | 1628240.6185 | 3026.7538 | NA | NA | NA | NA | NA | 3026.7538 | NA | NA | NA | NA | NA
Bis(2-ethylhexyl) phthalate | [7 empty] | 0.02 | 391 | 3e-07 | 0.0351 | 369323.0545 | 369323.0545 | 1 | 1 | 1.1787e-05 | 0.1768 | 0.00037264 | 2.0724e-06 | NA | NA | NA | NA | NA | NA | NA | NA | NA | NA | NA | NA | 0.00035758 | NA | 3.1332e+13 | 0.92505 | NA | NA | NA | NA | NA | 0.92505 | NA | NA | NA | NA | NA
Caprolactam | [7 empty] | NA | 113.16 | 3.6e-09 | 0.0654 | 0.011951 | 0.011951 | 1 | 1 | 1.4145e-07 | 0.32864 | 0.00069268 | 4.6482e-08 | NA | NA | NA | NA | NA | NA | NA | NA | NA | NA | NA | NA | 0.00066626 | NA | 84490672.9018 | 412.686 | NA | NA | NA | NA | NA | 412.686 | NA | NA | NA | NA | NA
4-Chloro-3-methylphenol | [7 empty] | 0.09 | 142.58 | 2.5e-06 | 0.15784 | 23.3027 | 23.3027 | 1 | 1 | 9.8228e-05 | 0.29278 | 0.00061709 | 2.7478e-05 | NA | NA | NA | NA | NA | NA | NA | NA | NA | NA | NA | NA | 0.001608 | NA | 237230902.4939 | 158.5328 | NA | NA | NA | NA | NA | 158.5328 | NA | NA | NA | NA | NA
4-Chloroaniline | [7 empty] | NA | 127.57 | 3.31e-07 | 0.0483 | 1.3104 | 1.3104 | 1 | 1 | 1.3005e-05 | 0.30952 | 0.00065238 | 4.0007e-06 | NA | NA | NA | NA | NA | NA | NA | NA | NA | NA | NA | NA | 0.00049206 | NA | 100758867.1333 | 439.742 | NA | NA | NA | NA | NA | 439.742 | NA | NA | NA | NA | NA
2-Chloronaphthalene | [7 empty] | 0.08 | 162.2 | 0.00054 | 0.0347 | 185.1 | 185.1 | 1 | 1 | 0.021217 | 0.2745 | 0.00057857 | 0.00052628 | NA | NA | NA | NA | NA | NA | NA | NA | NA | NA | NA | NA | 0.00035351 | NA | 8724037.2222 | 1763.1298 | NA | NA | NA | NA | NA | 1763.1298 | NA | NA | NA | NA | NA
2-Chlorophenol | [7 empty] | 0.005 | 128.6 | 1.03e-05 | 0.0501 | 2.6755 | 2.6755 | 1 | 1 | 0.0004047 | 0.30828 | 0.00064977 | 0.00010466 | NA | NA | NA | NA | NA | NA | NA | NA | NA | NA | NA | NA | 0.00051039 | NA | 6611104.8502 | 1685.5825 | NA | NA | NA | NA | NA | 1685.5825 | NA | NA | NA | NA | NA
4-Chlorophenyl phenyl ether | [7 empty] | 0.049 | 204.7 | 0.00022 | 0.15374 | 1851 | 1851 | 1 | 1 | 0.0086441 | 0.24435 | 0.00051501 | 0.00041405 | NA | NA | NA | NA | NA | NA | NA | NA | NA | NA | NA | NA | 0.0015663 | NA | 214135459.0909 | 169.0722 | NA | NA | NA | NA | NA | 169.0722 | NA | NA | NA | NA | NA
Cyclohexane | [7 empty] | NA | 84.16 | 0.195 | 0.0839 | 50.9808 | 50.9808 | 1 | 1 | 7.6618 | 0.38108 | 0.0008032 | 0.00080298 | NA | NA | NA | NA | NA | NA | NA | NA | NA | NA | NA | NA | 0.00085473 | NA | 6653.906 | 40349.9174 | NA | NA | NA | NA | NA | 40349.9174 | NA | NA | NA | NA | NA
Di-n-butyl phthalate | [7 empty] | 0.1 | 278 | 2.82e-07 | 0.0438 | 971.4186 | 971.4186 | 1 | 1 | 1.108e-05 | 0.20967 | 0.00044193 | 2.311e-06 | NA | NA | NA | NA | NA | NA | NA | NA | NA | NA | NA | NA | 0.00044621 | NA | 87672251828.6603 | 15.6547 | NA | NA | NA | NA | NA | 15.6547 | NA | NA | NA | NA | NA
Di-n-octyl phthalate | [7 empty] | 0.02 | 391 | 5.5e-06 | 0.0151 | 2330270.9372 | 2330270.9372 | 1 | 1 | 0.0002161 | 0.1768 | 0.00037264 | 3.4653e-05 | NA | NA | NA | NA | NA | NA | NA | NA | NA | NA | NA | NA | 0.00015383 | NA | 1.0783e+13 | 2.4041 | NA | NA | NA | NA | NA | 2.4041 | NA | NA | NA | NA | NA
1,2-Dichlorobenzene | [7 empty] | 0.04 | 147 | 0.00193 | 0.069 | 46.495 | 46.495 | 1 | 1 | 0.075832 | 0.28834 | 0.00060774 | 0.00059131 | NA | NA | NA | NA | NA | NA | NA | NA | NA | NA | NA | NA | 0.00070294 | NA | 613131.9685 | 4715.5106 | NA | NA | NA | NA | NA | 4715.5106 | NA | NA | NA | NA | NA
1,3-Dichlorobenzene | [7 empty] | 0.09 | 147 | 0.00263 | 0.069 | 46.495 | 46.495 | 1 | 1 | 0.10334 | 0.28834 | 0.00060774 | 0.00059559 | NA | NA | NA | NA | NA | NA | NA | NA | NA | NA | NA | NA | 0.00070294 | NA | 449940.9503 | 5504.2444 | NA | NA | NA | NA | NA | 5504.2444 | NA | NA | NA | NA | NA
1,4-Dichlorobenzene | [7 empty] | 0.2 | 147 | 0.00243 | 0.069 | 48.6863 | 48.6863 | 1 | 1 | 0.095478 | 0.28834 | 0.00060774 | 0.00059462 | NA | NA | NA | NA | NA | NA | NA | NA | NA | NA | NA | NA | 0.00070294 | NA | 509923.4637 | 5170.5451 | NA | NA | NA | NA | NA | 5170.5451 | NA | NA | NA | NA | NA
3,3'-Dichlorobenzidine | [7 empty] | 0.09 | 253.1 | 8e-07 | 0.0194 | 59.8972 | 59.8972 | 1 | 1 | 3.1433e-05 | 0.21974 | 0.00046316 | 6.8057e-06 | NA | NA | NA | NA | NA | NA | NA | NA | NA | NA | NA | NA | 0.00019764 | NA | 1905554097.8521 | 159.5519 | NA | NA | NA | NA | NA | 159.5519 | NA | NA | NA | NA | NA
2,4-Dichlorophenol | [7 empty] | 0.003 | 163 | 2.8e-06 | 0.0346 | 22.2539 | 22.2539 | 1 | 1 | 0.00011002 | 0.27382 | 0.00057714 | 2.863e-05 | NA | NA | NA | NA | NA | NA | NA | NA | NA | NA | NA | NA | 0.00035249 | NA | 202280136.6579 | 366.6897 | NA | NA | NA | NA | NA | 366.6897 | NA | NA | NA | NA | NA
Diethyl phthalate | [7 empty] | 0.8 | 222.2 | 4.7e-07 | 0.0256 | 5.4627 | 5.4627 | 1 | 1 | 1.8467e-05 | 0.23453 | 0.00049432 | 4.2933e-06 | NA | NA | NA | NA | NA | NA | NA | NA | NA | NA | NA | NA | 0.0002608 | NA | 295810381.6545 | 352.5224 | NA | NA | NA | NA | NA | 352.5224 | NA | NA | NA | NA | NA
Dimethyl phthalate | [7 empty] | 10 | 194.2 | 2.1e-06 | 0.0568 | 0.67206 | 0.67206 | 1 | 1 | 8.2511e-05 | 0.25086 | 0.00052875 | 1.9919e-05 | NA | NA | NA | NA | NA | NA | NA | NA | NA | NA | NA | NA | 0.00057865 | NA | 8145016.6227 | 1426.2222 | NA | NA | NA | NA | NA | 1426.2222 | NA | NA | NA | NA | NA
2,4-Dimethylphenol | [7 empty] | 0.02 | 122.2 | 1.75e-05 | 0.0584 | 4.1439 | 4.1439 | 1 | 1 | 0.0006876 | 0.31625 | 0.00066656 | 0.00016396 | NA | NA | NA | NA | NA | NA | NA | NA | NA | NA | NA | NA | 0.00059495 | NA | 6026611.8476 | 1635.167 | NA | NA | NA | NA | NA | 1635.167 | NA | NA | NA | NA | NA
4,6-Dinitro-2-methylphenol | [7 empty] | NA | 198.1 | 4e-05 | 0.0293 | 9.277 | 9.277 | 1 | 1 | 0.0015716 | 0.24838 | 0.00052352 | 0.00022362 | NA | NA | NA | NA | NA | NA | NA | NA | NA | NA | NA | NA | 0.00029849 | NA | 5902707.71 | 2332.6282 | NA | NA | NA | NA | NA | 2332.6282 | NA | NA | NA | NA | NA
2,4-Dinitrophenol | [7 empty] | 0.002 | 184.1 | 6.5e-10 | 0.0273 | 0.65676 | 0.65676 | 1 | 1 | 2.5539e-08 | 0.25765 | 0.00054306 | 6.5802e-09 | NA | NA | NA | NA | NA | NA | NA | NA | NA | NA | NA | NA | 0.00027812 | NA | 25715674090.6604 | 36.6128 | NA | NA | NA | NA | NA | 36.6128 | NA | NA | NA | NA | NA
2,4-Dinitrotoluene | [7 empty] | 0.002 | 182.1 | 4.5e-06 | 0.203 | 1.8941 | 1.8941 | 1 | 1 | 0.00017681 | 0.25906 | 0.00054604 | 4.226e-05 | NA | NA | NA | NA | NA | NA | NA | NA | NA | NA | NA | NA | 0.0020681 | NA | 10712695.3847 | 657.8266 | NA | NA | NA | NA | NA | 657.8266 | NA | NA | NA | NA | NA
2,6-Dinitrotoluene | [7 empty] | NA | 182.1 | 2.17e-07 | 0.0327 | 3.527 | 3.527 | 1 | 1 | 8.5262e-06 | 0.25906 | 0.00054604 | 2.1999e-06 | NA | NA | NA | NA | NA | NA | NA | NA | NA | NA | NA | NA | 0.00033313 | NA | 413667627.8183 | 263.763 | NA | NA | NA | NA | NA | 263.763 | NA | NA | NA | NA | NA
1,2-Diphenylhydrazine | [7 empty] | NA | 184.2 | 3.42e-09 | 0.0317 | 16.1215 | 16.1215 | 1 | 1 | 1.3438e-07 | 0.25758 | 0.00054292 | 3.4611e-08 | NA | NA | NA | NA | NA | NA | NA | NA | NA | NA | NA | NA | 0.00032294 | NA | 119973454389.1128 | 15.7305 | NA | NA | NA | NA | NA | 15.7305 | NA | NA | NA | NA | NA
Hexachlorobenzene | [7 empty] | 0.0008 | 284.8 | 0.000681 | 0.0542 | 14368.3341 | 14368.3341 | 1 | 1 | 0.026757 | 0.20715 | 0.00043662 | 0.00040474 | NA | NA | NA | NA | NA | NA | NA | NA | NA | NA | NA | NA | 0.00055216 | NA | 536987477.1102 | 179.8174 | NA | NA | NA | NA | NA | 179.8174 | NA | NA | NA | NA | NA
Hexachlorobutadiene | [7 empty] | 0.002 | 260.8 | 0.01 | 0.0561 | 1195.106 | 1195.106 | 1 | 1 | 0.39291 | 0.21648 | 0.00045627 | 0.00045384 | NA | NA | NA | NA | NA | NA | NA | NA | NA | NA | NA | NA | 0.00057152 | NA | 3041664.2245 | 2348.3334 | NA | NA | NA | NA | NA | 2348.3334 | NA | NA | NA | NA | NA
Hexachlorocyclopentadiene | [7 empty] | 2e-05 | 272.8 | 0.0275 | 0.0161 | 1851 | 1851 | 1 | 1 | 1.0805 | 0.21166 | 0.00044612 | 0.00044526 | NA | NA | NA | NA | NA | NA | NA | NA | NA | NA | NA | NA | 0.00016402 | NA | 1713083.6727 | 5840.924 | NA | NA | NA | NA | NA | 5840.924 | NA | NA | NA | NA | NA
Hexachloroethane | [7 empty] | NA | 236.7 | 0.0039 | 0.0025 | 185.1 | 185.1 | 1 | 1 | 0.15324 | 0.22723 | 0.00047894 | 0.00047244 | NA | NA | NA | NA | NA | NA | NA | NA | NA | NA | NA | NA | 2.5469e-05 | NA | 1207943.6154 | 17651.3516 | NA | NA | NA | NA | NA | 17651.3516 | NA | NA | NA | NA | NA
Isophorone | [7 empty] | 0.2 | 138.2 | 5.75e-06 | 0.0623 | 0.9277 | 0.9277 | 1 | 1 | 0.00022592 | 0.29738 | 0.00062679 | 6.0681e-05 | NA | NA | NA | NA | NA | NA | NA | NA | NA | NA | NA | NA | 0.00063468 | NA | 4106231.4504 | 1917.9419 | NA | NA | NA | NA | NA | 1917.9419 | NA | NA | NA | NA | NA
Methylcyclohexane | [7 empty] | NA | 98.19 | 0.427 | 0.0986 | 140.4127 | 140.4127 | 1 | 1 | 16.7773 | 0.3528 | 0.00074361 | 0.00074351 | NA | NA | NA | NA | NA | NA | NA | NA | NA | NA | NA | NA | 0.0010045 | NA | 8369.1894 | 33304.9116 | NA | NA | NA | NA | NA | 33304.9116 | NA | NA | NA | NA | NA
2-Methyl-4,6-dinitrophenol | [7 empty] | NA | 198.13 | 4.27e-07 | 0.0293 | 2.4401 | 2.4401 | 1 | 1 | 1.6777e-05 | 0.24836 | 0.00052348 | 4.134e-06 | NA | NA | NA | NA | NA | NA | NA | NA | NA | NA | NA | NA | 0.00029849 | NA | 145439842.2021 | 469.935 | NA | NA | NA | NA | NA | 469.935 | NA | NA | NA | NA | NA
2-Methylphenol | [7 empty] | 0.1 | 108.2 | 1.2e-06 | 0.074 | 1.7677 | 1.7677 | 1 | 1 | 4.7149e-05 | 0.33609 | 0.00070838 | 1.55e-05 | NA | NA | NA | NA | NA | NA | NA | NA | NA | NA | NA | NA | 0.00075387 | NA | 37491258.9033 | 582.4134 | NA | NA | NA | NA | NA | 582.4134 | NA | NA | NA | NA | NA
4-Methylphenol | [7 empty] | 0.1 | 108.2 | 7.9e-07 | 0.074 | 1.7275 | 1.7275 | 1 | 1 | 3.104e-05 | 0.33609 | 0.00070838 | 1.0281e-05 | NA | NA | NA | NA | NA | NA | NA | NA | NA | NA | NA | NA | 0.00075387 | NA | 55652435.9404 | 478.0296 | NA | NA | NA | NA | NA | 478.0296 | NA | NA | NA | NA | NA
2-Nitroaniline | [7 empty] | NA | 138.13 | 1.09e-07 | 0.0473 | 1.1153 | 1.1153 | 1 | 1 | 4.2827e-06 | 0.29745 | 0.00062695 | 1.2713e-06 | NA | NA | NA | NA | NA | NA | NA | NA | NA | NA | NA | NA | 0.00048187 | NA | 260426258.6294 | 276.4016 | NA | NA | NA | NA | NA | 276.4016 | NA | NA | NA | NA | NA
3-Nitroaniline | [7 empty] | NA | 138.13 | 1.44e-07 | 0.15827 | 0.43392 | 0.43392 | 1 | 1 | 5.6579e-06 | 0.29745 | 0.00062695 | 1.6785e-06 | NA | NA | NA | NA | NA | NA | NA | NA | NA | NA | NA | NA | 0.0016124 | NA | 76691772.9085 | 278.4459 | NA | NA | NA | NA | NA | 278.4459 | NA | NA | NA | NA | NA
4-Nitroaniline | [7 empty] | NA | 138.13 | 2.07e-09 | 0.0473 | 0.45437 | 0.45437 | 1 | 1 | 8.1333e-08 | 0.29745 | 0.00062695 | 2.4192e-08 | NA | NA | NA | NA | NA | NA | NA | NA | NA | NA | NA | NA | 0.00048187 | NA | 5586514421.7801 | 59.6778 | NA | NA | NA | NA | NA | 59.6778 | NA | NA | NA | NA | NA
2-Nitrophenol | [7 empty] | NA | 139.1 | 7.56e-06 | 0.0469 | 1.1679 | 1.1679 | 1 | 1 | 0.00029704 | 0.29641 | 0.00062476 | 7.7172e-05 | NA | NA | NA | NA | NA | NA | NA | NA | NA | NA | NA | NA | 0.00047779 | NA | 3931782.3992 | 2259.0168 | NA | NA | NA | NA | NA | 2259.0168 | NA | NA | NA | NA | NA
4-Nitrophenol | [7 empty] | 0.075 | 139.1 | 4.15e-10 | 0.043 | 1.7275 | 1.7275 | 1 | 1 | 1.6306e-08 | 0.29641 | 0.00062476 | 4.8333e-09 | NA | NA | NA | NA | NA | NA | NA | NA | NA | NA | NA | NA | 0.00043806 | NA | 105940781669.7359 | 14.373 | NA | NA | NA | NA | NA | 14.373 | NA | NA | NA | NA | NA
N-Nitrosodi-n-propylamine | [7 empty] | NA | 130.2 | 2.25e-06 | 0.0545 | 0.46495 | 0.46495 | 1 | 1 | 8.8405e-05 | 0.30638 | 0.00064576 | 2.5995e-05 | NA | NA | NA | NA | NA | NA | NA | NA | NA | NA | NA | NA | 0.00055522 | NA | 5259309.7744 | 1811.9294 | NA | NA | NA | NA | NA | 1811.9294 | NA | NA | NA | NA | NA
N-Nitrosodimethylamine | [7 empty] | NA | 74.08 | 3.3e-05 | 0.1126 | 0.021252 | 0.021252 | 1 | 1 | 0.0012966 | 0.40617 | 0.00085611 | 0.00032606 | NA | NA | NA | NA | NA | NA | NA | NA | NA | NA | NA | NA | 0.0011471 | NA | 16390.6935 | 22420.6596 | NA | NA | NA | NA | NA | 22420.6596 | NA | NA | NA | NA | NA
N-Nitrosodiphenylamine | [7 empty] | NA | 198.2 | 0.00066 | 0.0312 | 24.9693 | 24.9693 | 1 | 1 | 0.025932 | 0.24832 | 0.00052339 | 0.00048405 | NA | NA | NA | NA | NA | NA | NA | NA | NA | NA | NA | NA | 0.00031785 | NA | 962869.2872 | 5596.2817 | NA | NA | NA | NA | NA | 5596.2817 | NA | NA | NA | NA | NA
Nitrobenzene | [7 empty] | 0.000476 | 123.1 | 2.4e-05 | 0.076 | 1.3104 | 1.3104 | 1 | 1 | 0.00094299 | 0.31509 | 0.00066412 | 0.00020528 | NA | NA | NA | NA | NA | NA | NA | NA | NA | NA | NA | NA | 0.00077425 | NA | 1389632.7092 | 2984.8329 | NA | NA | NA | NA | NA | 2984.8329 | NA | NA | NA | NA | NA
Pentachlorobenzene | [7 empty] | NA | 250.3 | 0.0013 | 0.057 | 9384.398 | 9384.398 | 1 | 1 | 0.051079 | 0.22097 | 0.00046574 | 0.00044729 | NA | NA | NA | NA | NA | NA | NA | NA | NA | NA | NA | NA | 0.00058069 | NA | 183724856.7359 | 299.7726 | NA | NA | NA | NA | NA | 299.7726 | NA | NA | NA | NA | NA
Pentachlorophenol | [7 empty] | 0.03 | 266 | 2.75e-06 | 0.056 | 2174.7354 | 2174.7354 | 1 | 1 | 0.00010805 | 0.21435 | 0.00045179 | 2.2031e-05 | NA | NA | NA | NA | NA | NA | NA | NA | NA | NA | NA | NA | 0.0005705 | NA | 20126978184.941 | 28.8955 | NA | NA | NA | NA | NA | 28.8955 | NA | NA | NA | NA | NA
Phenol | [7 empty] | 0.6 | 94.11 | 1.3e-06 | 0.082 | 0.53383 | 0.53383 | 1 | 1 | 5.1079e-05 | 0.36037 | 0.00075956 | 1.7972e-05 | NA | NA | NA | NA | NA | NA | NA | NA | NA | NA | NA | NA | 0.00083537 | NA | 10451242.3223 | 1047.8952 | NA | NA | NA | NA | NA | 1047.8952 | NA | NA | NA | NA | NA
1,2,4-Trichlorobenzene | [7 empty] | 0.01 | 181.4 | 0.00231 | 0.03 | 189.4115 | 189.4115 | 1 | 1 | 0.090763 | 0.25956 | 0.00054709 | 0.00053467 | NA | NA | NA | NA | NA | NA | NA | NA | NA | NA | NA | NA | 0.00030562 | NA | 2086888.7113 | 3876.8487 | NA | NA | NA | NA | NA | 3876.8487 | NA | NA | NA | NA | NA
2,4,5-Trichlorophenol | [7 empty] | NA | 197.45 | 4.33e-06 | 0.0291 | 147.0302 | 147.0302 | 1 | 1 | 0.00017013 | 0.24879 | 0.00052438 | 3.9166e-05 | NA | NA | NA | NA | NA | NA | NA | NA | NA | NA | NA | NA | 0.00029646 | NA | 864218130.867 | 193.4441 | NA | NA | NA | NA | NA | 193.4441 | NA | NA | NA | NA | NA
2,4,6-Trichlorophenol | [7 empty] | NA | 197.4 | 4e-06 | 0.0318 | 73.6896 | 73.6896 | 1 | 1 | 0.00015716 | 0.24882 | 0.00052445 | 3.6393e-05 | NA | NA | NA | NA | NA | NA | NA | NA | NA | NA | NA | NA | 0.00032396 | NA | 468868739.5362 | 251.2316 | NA | NA | NA | NA | NA | 251.2316 | NA | NA | NA | NA | NA
Volatile Organic Compounds
Acetone | [7 empty] | NA | 58.08 | 3.88e-05 | 0.124 | 0.010651 | 0.010651 | 1 | 1 | 0.0015245 | 0.45872 | 0.00096686 | 0.00040581 | NA | NA | NA | NA | NA | NA | NA | NA | NA | NA | NA | NA | 0.0012632 | NA | 6986.8198 | 32416.4369 | NA | NA | NA | NA | NA | 32416.4369 | NA | NA | NA | NA | NA
Acrolein | [7 empty] | NA | 56.1 | 0.000122 | 0.11 | 0.018084 | 0.018084 | 1 | 1 | 0.0047935 | 0.46675 | 0.00098378 | 0.00068332 | NA | NA | NA | NA | NA | NA | NA | NA | NA | NA | NA | NA | 0.0011206 | NA | 3772.6455 | 46200.5426 | NA | NA | NA | NA | NA | 46200.5426 | NA | NA | NA | NA | NA
Acrylonitrile | [7 empty] | NA | 53.1 | 0.00011 | 0.122 | 0.032911 | 0.032911 | 1 | 1 | 0.004322 | 0.47975 | 0.0010112 | 0.00067971 | NA | NA | NA | NA | NA | NA | NA | NA | NA | NA | NA | NA | 0.0012429 | NA | 7614.6569 | 31346.9525 | NA | NA | NA | NA | NA | 31346.9525 | NA | NA | NA | NA | NA
Benzene | [7 empty] | NA | 78.11 | 0.0055 | 0.088 | 2.4969 | 2.4969 | 1 | 1 | 0.2161 | 0.39556 | 0.00083373 | 0.00082567 | NA | NA | NA | NA | NA | NA | NA | NA | NA | NA | NA | NA | 0.0008965 | NA | 11554.4314 | 30117.3789 | NA | NA | NA | NA | NA | 30117.3789 | NA | NA | NA | NA | NA
Bromodichloromethane | [7 empty] | NA | 163.83 | 0.00241 | 0.0298 | 2.3303 | 2.3303 | 1 | 1 | 0.094692 | 0.27313 | 0.00057568 | 0.00056314 | NA | NA | NA | NA | NA | NA | NA | NA | NA | NA | NA | NA | 0.00030359 | NA | 24609.0148 | 35652.5406 | NA | NA | NA | NA | NA | 35652.5406 | NA | NA | NA | NA | NA
Bromoform | [7 empty] | NA | 252.75 | 0.000535 | 0.0149 | 4.4402 | 4.4402 | 1 | 1 | 0.021021 | 0.2199 | 0.00046348 | 0.00042124 | NA | NA | NA | NA | NA | NA | NA | NA | NA | NA | NA | NA | 0.00015179 | NA | 211230.9186 | 17282.2314 | NA | NA | NA | NA | NA | 17282.2314 | NA | NA | NA | NA | NA
Bromomethane | [7 empty] | NA | 94.94 | 0.00624 | 0.0728 | 0.28669 | 0.28669 | 1 | 1 | 0.24518 | 0.35879 | 0.00075623 | 0.00074978 | NA | NA | NA | NA | NA | NA | NA | NA | NA | NA | NA | NA | 0.00074165 | NA | 1169.302 | 95927.8606 | NA | NA | NA | NA | NA | 95927.8606 | NA | NA | NA | NA | NA
2-Butanone | [7 empty] | NA | 72.11 | 5.14e-05 | 0.0808 | 0.036092 | 0.036092 | 1 | 1 | 0.0020196 | 0.41169 | 0.00086772 | 0.00042459 | NA | NA | NA | NA | NA | NA | NA | NA | NA | NA | NA | NA | 0.00082315 | NA | 17870.971 | 25362.4602 | NA | NA | NA | NA | NA | 25362.4602 | NA | NA | NA | NA | NA
Carbon disulfide | [7 empty] | NA | 76.14 | 0.0303 | 0.104 | 1.6122 | 1.6122 | 1 | 1 | 1.1905 | 0.40064 | 0.00084444 | 0.00084295 | NA | NA | NA | NA | NA | NA | NA | NA | NA | NA | NA | NA | 0.0010595 | NA | 1354.1558 | 75448.2674 | NA | NA | NA | NA | NA | 75448.2674 | NA | NA | NA | NA | NA
Carbon tetrachloride | [7 empty] | NA | 153.82 | 0.0304 | 0.078 | 16.8813 | 16.8813 | 1 | 1 | 1.1945 | 0.28188 | 0.00059412 | 0.00059307 | NA | NA | NA | NA | NA | NA | NA | NA | NA | NA | NA | NA | 0.00079462 | NA | 14133.1083 | 28977.399 | NA | NA | NA | NA | NA | 28977.399 | NA | NA | NA | NA | NA
Chlorobenzene | [7 empty] | NA | 112.56 | 0.00358 | 0.073 | 12.8058 | 12.8058 | 1 | 1 | 0.14066 | 0.32951 | 0.00069452 | 0.00068427 | NA | NA | NA | NA | NA | NA | NA | NA | NA | NA | NA | NA | 0.00074369 | NA | 91039.1602 | 11884.397 | NA | NA | NA | NA | NA | 11884.397 | NA | NA | NA | NA | NA
Chloroethane | [7 empty] | NA | 64.52 | 0.148 | 0.2741 | 0.4982 | 0.4982 | 1 | 1 | 5.8151 | 0.43523 | 0.00091734 | 0.00091701 | NA | NA | NA | NA | NA | NA | NA | NA | NA | NA | NA | NA | 0.0027924 | NA | 85.6741 | 103397.0115 | NA | NA | NA | NA | NA | 103397.0115 | NA | NA | NA | NA | NA
Chloroform | [7 empty] | NA | 119.38 | 0.00288 | 0.104 | 1.5396 | 1.5396 | 1 | 1 | 0.11316 | 0.31996 | 0.00067439 | 0.00066206 | NA | NA | NA | NA | NA | NA | NA | NA | NA | NA | NA | NA | 0.0010595 | NA | 13605.6339 | 25568.8718 | NA | NA | NA | NA | NA | 25568.8718 | NA | NA | NA | NA | NA
Chloromethane | [7 empty] | NA | 50.49 | 0.00882 | 0.1085 | 0.15045 | 0.15045 | 1 | 1 | 0.34655 | 0.492 | 0.001037 | 0.0010307 | NA | NA | NA | NA | NA | NA | NA | NA | NA | NA | NA | NA | 0.0011053 | NA | 434.1529 | 113810.6924 | NA | NA | NA | NA | NA | 113810.6924 | NA | NA | NA | NA | NA
Decane | [7 empty] | NA | 142.29 | 4.726 | 0.05 | 32915.9519 | 32915.9519 | 1 | 1 | 185.6901 | 0.29307 | 0.00061772 | 0.00061771 | NA | NA | NA | NA | NA | NA | NA | NA | NA | NA | NA | NA | 0.00050937 | NA | 177262.7785 | 10297.4949 | NA | NA | NA | NA | NA | 10297.4949 | NA | NA | NA | NA | NA
Dibromochloromethane | [7 empty] | NA | 208.28 | 0.00085 | 0.0196 | 3.2167 | 3.2167 | 1 | 1 | 0.033398 | 0.24224 | 0.00051057 | 0.00048026 | NA | NA | NA | NA | NA | NA | NA | NA | NA | NA | NA | NA | 0.00019967 | NA | 96314.6485 | 22300.2218 | NA | NA | NA | NA | NA | 22300.2218 | NA | NA | NA | NA | NA
1,2-Dibromo-3-chloropropane | [7 empty] | NA | 236.36 | 0.000147 | 0.0212 | 3.3683 | 3.3683 | 1 | 1 | 0.0057758 | 0.22739 | 0.00047928 | 0.00035114 | NA | NA | NA | NA | NA | NA | NA | NA | NA | NA | NA | NA | 0.00021597 | NA | 583168.3356 | 8722.9035 | NA | NA | NA | NA | NA | 8722.9035 | NA | NA | NA | NA | NA
1,2-Dibromoethane | [7 empty] | NA | 187.86 | 0.000706 | 0.0217 | 1.6881 | 1.6881 | 1 | 1 | 0.02774 | 0.25506 | 0.0005376 | 0.00049964 | NA | NA | NA | NA | NA | NA | NA | NA | NA | NA | NA | NA | 0.00022107 | NA | 60856.4436 | 26643.5377 | NA | NA | NA | NA | NA | 26643.5377 | NA | NA | NA | NA | NA
Dichlorodifluoromethane | [7 empty] | NA | 120.91 | 0.415 | 0.08 | 2.6755 | 2.6755 | 1 | 1 | 16.3058 | 0.31793 | 0.00067011 | 0.00067002 | NA | NA | NA | NA | NA | NA | NA | NA | NA | NA | NA | NA | 0.000815 | NA | 164.0828 | 171585.5052 | NA | NA | NA | NA | NA | 171585.5052 | NA | NA | NA | NA | NA
1,1-Dichloroethane | [7 empty] | NA | 98.96 | 0.00426 | 0.0742 | 1.1413 | 1.1413 | 1 | 1 | 0.16738 | 0.35143 | 0.00074071 | 0.0007315 | NA | NA | NA | NA | NA | NA | NA | NA | NA | NA | NA | NA | 0.00075591 | NA | 6818.7014 | 42402.2223 | NA | NA | NA | NA | NA | 42402.2223 | NA | NA | NA | NA | NA
1,2-Dichloroethane | [7 empty] | NA | 98.96 | 0.000914 | 0.104 | 0.55899 | 0.55899 | 1 | 1 | 0.035912 | 0.35143 | 0.00074071 | 0.00069965 | NA | NA | NA | NA | NA | NA | NA | NA | NA | NA | NA | NA | 0.0010595 | NA | 15565.5716 | 23930.6269 | NA | NA | NA | NA | NA | 23930.6269 | NA | NA | NA | NA | NA
1,1-Dichloroethylene | [7 empty] | 0.0571 | 96.94 | 0.0261 | 0.09 | 2.4969 | 2.4969 | 1 | 1 | 1.0255 | 0.35507 | 0.00074839 | 0.00074685 | NA | NA | NA | NA | NA | NA | NA | NA | NA | NA | NA | NA | 0.00091687 | NA | 2434.8419 | 62576.4959 | NA | NA | NA | NA | NA | 62576.4959 | NA | NA | NA | NA | NA
cis-1,2-Dichloroethylene | [7 empty] | NA | 96.94 | 0.0045 | 0.0736 | 1.3409 | 1.3409 | 1 | 1 | 0.17681 | 0.35507 | 0.00074839 | 0.00073957 | NA | NA | NA | NA | NA | NA | NA | NA | NA | NA | NA | NA | 0.0007498 | NA | 7584.0075 | 40437.6403 | NA | NA | NA | NA | NA | 40437.6403 | NA | NA | NA | NA | NA
trans-1,2-Dichloroethylene | [7 empty] | NA | 96.94 | 0.00945 | 0.0707 | 1.5755 | 1.5755 | 1 | 1 | 0.3713 | 0.35507 | 0.00074839 | 0.00074416 | NA | NA | NA | NA | NA | NA | NA | NA | NA | NA | NA | NA | 0.00072026 | NA | 4243.0628 | 54517.5031 | NA | NA | NA | NA | NA | 54517.5031 | NA | NA | NA | NA | NA
1,2-Dichloropropane | [7 empty] | NA | 113 | 0.0028 | 0.0782 | 1.9382 | 1.9382 | 1 | 1 | 0.11002 | 0.32887 | 0.00069317 | 0.00068014 | NA | NA | NA | NA | NA | NA | NA | NA | NA | NA | NA | NA | 0.00079666 | NA | 17617.8634 | 25962.7429 | NA | NA | NA | NA | NA | 25962.7429 | NA | NA | NA | NA | NA
cis-1,3-Dichloropropene | [7 empty] | NA | 110.97 | 0.0024 | 0.0626 | 0.47578 | 0.47578 | 1 | 1 | 0.094299 | 0.33186 | 0.00069948 | 0.00068419 | NA | NA | NA | NA | NA | NA | NA | NA | NA | NA | NA | NA | 0.00063774 | NA | 5045.4514 | 53354.5595 | NA | NA | NA | NA | NA | 53354.5595 | NA | NA | NA | NA | NA
trans-1,3-Dichloropropene | [7 empty] | NA | 110.98 | 0.0018 | 0.0626 | 0.47578 | 0.47578 | 1 | 1 | 0.070724 | 0.33185 | 0.00069945 | 0.00067921 | NA | NA | NA | NA | NA | NA | NA | NA | NA | NA | NA | NA | 0.00063774 | NA | 6727.2685 | 46466.1151 | NA | NA | NA | NA | NA | 46466.1151 | NA | NA | NA | NA | NA
Ethylbenzene | [7 empty] | NA | 106.17 | 0.00788 | 0.075 | 26.1461 | 26.1461 | 1 | 1 | 0.30961 | 0.33928 | 0.00071512 | 0.00071028 | NA | NA | NA | NA | NA | NA | NA | NA | NA | NA | NA | NA | 0.00076406 | NA | 84447.1607 | 12172.6692 | NA | NA | NA | NA | NA | 12172.6692 | NA | NA | NA | NA | NA
Hexane | [7 empty] | 0.0571 | 86.177 | 1.808 | 0.2 | 238.455 | 238.455 | 1 | 1 | 71.0385 | 0.37659 | 0.00079375 | 0.00079372 | NA | NA | NA | NA | NA | NA | NA | NA | NA | NA | NA | NA | 0.0020375 | NA | 3356.7024 | 36192.613 | NA | NA | NA | NA | NA | 36192.613 | NA | NA | NA | NA | NA
2-Hexanone | [7 empty] | NA | 100.16 | 9.56e-05 | 0.16339 | 0.45437 | 0.45437 | 1 | 1 | 0.0037562 | 0.34931 | 0.00073626 | 0.00047162 | NA | NA | NA | NA | NA | NA | NA | NA | NA | NA | NA | NA | 0.0016645 | NA | 120963.2307 | 6893.7536 | NA | NA | NA | NA | NA | 6893.7536 | NA | NA | NA | NA | NA
Isopropylbenzene | [7 empty] | NA | 120.2 | 0.0145 | 0.065 | 84.607 | 84.607 | 1 | 1 | 0.56972 | 0.31887 | 0.00067209 | 0.00066961 | NA | NA | NA | NA | NA | NA | NA | NA | NA | NA | NA | NA | 0.00066219 | NA | 148505.7493 | 9866.0038 | NA | NA | NA | NA | NA | 9866.0038 | NA | NA | NA | NA | NA
Methyl acetate | [7 empty] | NA | 74.1 | 0.00013 | 0.104 | 0.028016 | 0.028016 | 1 | 1 | 0.0051079 | 0.40612 | 0.00085599 | 0.00060595 | NA | NA | NA | NA | NA | NA | NA | NA | NA | NA | NA | NA | 0.0010595 | NA | 5484.8899 | 39772.7128 | NA | NA | NA | NA | NA | 39772.7128 | NA | NA | NA | NA | NA
Methyl tert-butyl ether | [7 empty] | NA | 88.15 | 0.000587 | 0.1024 | 0.32167 | 0.32167 | 1 | 1 | 0.023064 | 0.37235 | 0.00078481 | 0.0007191 | NA | NA | NA | NA | NA | NA | NA | NA | NA | NA | NA | NA | 0.0010432 | NA | 13946.7549 | 25456.0748 | NA | NA | NA | NA | NA | 25456.0748 | NA | NA | NA | NA | NA
4-Methyl-2-pentanone | [7 empty] | 0.23 | 100.16 | 0.00013799 | 0.075 | 0.37793 | 0.37793 | 1 | 1 | 0.0054217 | 0.34931 | 0.00073626 | 0.00053016 | NA | NA | NA | NA | NA | NA | NA | NA | NA | NA | NA | NA | 0.00076406 | NA | 69706.4145 | 13394.1243 | NA | NA | NA | NA | NA | 13394.1243 | NA | NA | NA | NA | NA
Methylene chloride | [7 empty] | NA | 84.94 | 0.00219 | 0.101 | 0.32916 | 0.32916 | 1 | 1 | 0.086048 | 0.37932 | 0.00079951 | 0.00078039 | NA | NA | NA | NA | NA | NA | NA | NA | NA | NA | NA | NA | 0.0010289 | NA | 3825.3146 | 47901.3633 | NA | NA | NA | NA | NA | 47901.3633 | NA | NA | NA | NA | NA
2-Octanone | [7 empty] | NA | 128.21 | 0.0001852 | 0.15933 | 4.3392 | 4.3392 | 1 | 1 | 0.0072767 | 0.30875 | 0.00065075 | 0.0005046 | NA | NA | NA | NA | NA | NA | NA | NA | NA | NA | NA | NA | 0.0016231 | NA | 596307.5215 | 3146.6485 | NA | NA | NA | NA | NA | 3146.6485 | NA | NA | NA | NA | NA
1-Pentanol | [7 empty] | NA | 88.15 | 1.2991e-05 | 0.16587 | 0.59897 | 0.59897 | 1 | 1 | 0.00051045 | 0.37235 | 0.00078481 | 0.00015301 | NA | NA | NA | NA | NA | NA | NA | NA | NA | NA | NA | NA | 0.0016898 | NA | 1173430.3788 | 2198.6876 | NA | NA | NA | NA | NA | 2198.6876 | NA | NA | NA | NA | NA
2-Propanol | [7 empty] | NA | 60.096 | 8.093e-06 | 0.101 | 0.020769 | 0.020769 | 1 | 1 | 0.00031798 | 0.45096 | 0.00095051 | 0.0001246 | NA | NA | NA | NA | NA | NA | NA | NA | NA | NA | NA | NA | 0.0010289 | NA | 65313.3153 | 11922.59 | NA | NA | NA | NA | NA | 11922.59 | NA | NA | NA | NA | NA
Styrene | [7 empty] | NA | 104.15 | 0.00275 | 0.071 | 16.1215 | 16.1215 | 1 | 1 | 0.10805 | 0.34256 | 0.00072202 | 0.0007082 | NA | NA | NA | NA | NA | NA | NA | NA | NA | NA | NA | NA | 0.00072331 | NA | 149203.3505 | 9417.8709 | NA | NA | NA | NA | NA | 9417.8709 | NA | NA | NA | NA | NA
1,1,2,2-Tetrachloroethane | [7 empty] | NA | 168 | 0.00038 | 0.071 | 4.5437 | 4.5437 | 1 | 1 | 0.014931 | 0.26972 | 0.00056849 | 0.00049817 | NA | NA | NA | NA | NA | NA | NA | NA | NA | NA | NA | NA | 0.00072331 | NA | 304318.0224 | 6597.0938 | NA | NA | NA | NA | NA | 6597.0938 | NA | NA | NA | NA | NA
Tetrachloroethene | [7 empty] | 0.171 | 165.83 | 0.0177 | 0.072 | 14.0413 | 14.0413 | 1 | 1 | 0.69545 | 0.27148 | 0.0005722 | 0.00057047 | NA | NA | NA | NA | NA | NA | NA | NA | NA | NA | NA | NA | 0.0007335 | NA | 20190.0783 | 25296.5036 | NA | NA | NA | NA | NA | 25296.5036 | NA | NA | NA | NA | NA
Toluene | [7 empty] | NA | 92.14 | 0.00666 | 0.087 | 11.4132 | 11.4132 | 1 | 1 | 0.26168 | 0.3642 | 0.00076763 | 0.0007615 | NA | NA | NA | NA | NA | NA | NA | NA | NA | NA | NA | NA | 0.00088631 | NA | 43615.1169 | 15706.0251 | NA | NA | NA | NA | NA | 15706.0251 | NA | NA | NA | NA | NA
1,1,1-Trichloroethane | [7 empty] | NA | 133.4 | 0.0172 | 0.078 | 5.7201 | 5.7201 | 1 | 1 | 0.67581 | 0.30268 | 0.00063797 | 0.00063599 | NA | NA | NA | NA | NA | NA | NA | NA | NA | NA | NA | NA | 0.00079462 | NA | 8464.1397 | 37240.5768 | NA | NA | NA | NA | NA | 37240.5768 | NA | NA | NA | NA | NA
1,1,2-Trichloroethane | [7 empty] | NA | 133.4 | 0.000742 | 0.078 | 2.1747 | 2.1747 | 1 | 1 | 0.029154 | 0.30268 | 0.00063797 | 0.00059496 | NA | NA | NA | NA | NA | NA | NA | NA | NA | NA | NA | NA | 0.00079462 | NA | 74594.5957 | 12697.7934 | NA | NA | NA | NA | NA | 12697.7934 | NA | NA | NA | NA | NA
1,1,2-Trichlor-1,2,2-trifluoroethane | [7 empty] | NA | 187.38 | 0.521 | 0.0288 | 26.7551 | 26.7551 | 1 | 1 | 20.4707 | 0.25539 | 0.00053829 | 0.00053823 | NA | NA | NA | NA | NA | NA | NA | NA | NA | NA | NA | NA | 0.0002934 | NA | 1306.9939 | 145549.1407 | NA | NA | NA | NA | NA | 145549.1407 | NA | NA | NA | NA | NA
Trichloroethene | [7 empty] | 0.0114 | 131.39 | 0.0102 | 0.079 | 6.272 | 6.272 | 1 | 1 | 0.40077 | 0.30499 | 0.00064283 | 0.00063947 | NA | NA | NA | NA | NA | NA | NA | NA | NA | NA | NA | NA | 0.00080481 | NA | 15649.8831 | 27384.2986 | NA | NA | NA | NA | NA | 27384.2986 | NA | NA | NA | NA | NA
Trichlorofluoromethane | [7 empty] | NA | 137.4 | 0.11 | 0.087 | 6.1292 | 6.1292 | 1 | 1 | 4.322 | 0.29824 | 0.00062861 | 0.00062831 | NA | NA | NA | NA | NA | NA | NA | NA | NA | NA | NA | NA | 0.00088631 | NA | 1418.1383 | 80879.3136 | NA | NA | NA | NA | NA | 80879.3136 | NA | NA | NA | NA | NA
Vinyl acetate | [7 empty] | 0.057 | 86.09 | 0.000511 | 0.085 | 0.099405 | 0.099405 | 1 | 1 | 0.020078 | 0.37678 | 0.00079415 | 0.0007187 | NA | NA | NA | NA | NA | NA | NA | NA | NA | NA | NA | NA | 0.00086594 | NA | 4950.9709 | 46202.9152 | NA | NA | NA | NA | NA | 46202.9152 | NA | NA | NA | NA | NA
Vinyl chloride | [7 empty] | NA | 62.5 | 0.027 | 0.106 | 0.31434 | 0.31434 | 1 | 1 | 1.0609 | 0.4422 | 0.00093205 | 0.0009302 | NA | NA | NA | NA | NA | NA | NA | NA | NA | NA | NA | NA | 0.0010799 | NA | 296.3108 | 129209.2684 | NA | NA | NA | NA | NA | 129209.2684 | NA | NA | NA | NA | NA
m,p-Xylene | [7 empty] | NA | 106.2 | 0.0074432 | 0.07 | 27.3783 | 27.3783 | 1 | 1 | 0.29245 | 0.33924 | 0.00071502 | 0.0007099 | NA | NA | NA | NA | NA | NA | NA | NA | NA | NA | NA | NA | 0.00071312 | NA | 93615.8466 | 11968.6294 | NA | NA | NA | NA | NA | 11968.6294 | NA | NA | NA | NA | NA
o-Xylene | [7 empty] | NA | 106.17 | 0.00519 | 0.087 | 26.1461 | 26.1461 | 1 | 1 | 0.20392 | 0.33928 | 0.00071512 | 0.0007078 | NA | NA | NA | NA | NA | NA | NA | NA | NA | NA | NA | NA | 0.00088631 | NA | 128216.4983 | 9176.6383 | NA | NA | NA | NA | NA | 9176.6383 | NA | NA | NA | NA | NA
Xylenes, Total | [7 empty] | NA | 106.2 | 0.32 | 0.0714 | 24.4009 | 24.4009 | 1 | 1 | 12.5732 | 0.33924 | 0.00071502 | 0.0007149 | NA | NA | NA | NA | NA | NA | NA | NA | NA | NA | NA | NA | 0.00072739 | NA | 1940.7129 | 77824.5567 | NA | NA | NA | NA | NA | 77824.5567 | NA | NA | NA | NA | NA
Organophosphorus Pesticides
Azinphos methyl (Guthion) | [7 empty] | NA | 317.34 | 7.5e-09 | 0.0171 | 9.277 | 9.277 | 1 | 1 | 2.9468e-07 | 0.19625 | 0.00041363 | 5.7822e-08 | NA | NA | NA | NA | NA | NA | NA | NA | NA | NA | NA | NA | 0.00017421 | NA | 31481107786.5618 | 41.811 | NA | NA | NA | NA | NA | 41.811 | NA | NA | NA | NA | NA
Chlorpyrifos | [7 empty] | NA | 350.6 | 4.16e-06 | 0.04847 | 1808.8527 | 1808.8527 | 1 | 1 | 0.00016345 | 0.18671 | 0.00039352 | 2.8321e-05 | NA | NA | NA | NA | NA | NA | NA | NA | NA | NA | NA | NA | 0.00049379 | NA | 11066613180.5841 | 41.8861 | NA | NA | NA | NA | NA | 41.8861 | NA | NA | NA | NA | NA
Demeton, Total | [7 empty] | NA | 258.3 | 4.84e-08 | 0.0456 | 2.2772 | 2.2772 | 1 | 1 | 1.9017e-06 | 0.21752 | 0.00045847 | 4.1329e-07 | NA | NA | NA | NA | NA | NA | NA | NA | NA | NA | NA | NA | 0.00046455 | NA | 1197473491.1051 | 131.2799 | NA | NA | NA | NA | NA | 131.2799 | NA | NA | NA | NA | NA
Diazinon | [7 empty] | NA | 304.4 | 1.13e-07 | 0.018 | 41.4439 | 41.4439 | 1 | 1 | 4.4399e-06 | 0.20037 | 0.00042233 | 8.8777e-07 | NA | NA | NA | NA | NA | NA | NA | NA | NA | NA | NA | NA | 0.00018337 | NA | 9334411012.3009 | 74.84 | NA | NA | NA | NA | NA | 74.84 | NA | NA | NA | NA | NA
Dimethioate | [7 empty] | NA | 229.28 | 6.15e-11 | 0.08 | 0.11153 | 0.11153 | 1 | 1 | 2.4164e-09 | 0.23088 | 0.00048663 | 5.5789e-10 | NA | NA | NA | NA | NA | NA | NA | NA | NA | NA | NA | NA | 0.000815 | NA | 46156849090.4152 | 15.9643 | NA | NA | NA | NA | NA | 15.9643 | NA | NA | NA | NA | NA
Ethyl parathion | [7 empty] | NA | 291.3 | 2.37e-07 | 0.017 | 99.4046 | 99.4046 | 1 | 1 | 9.312e-06 | 0.20483 | 0.00043173 | 1.899e-06 | NA | NA | NA | NA | NA | NA | NA | NA | NA | NA | NA | NA | 0.00017319 | NA | 10674878083.4072 | 72.0125 | NA | NA | NA | NA | NA | 72.0125 | NA | NA | NA | NA | NA
Malathion | [7 empty] | NA | 330.4 | 4.89e-09 | 0.15007 | 13.4093 | 13.4093 | 1 | 1 | 1.9213e-07 | 0.19233 | 0.00040538 | 3.6949e-08 | NA | NA | NA | NA | NA | NA | NA | NA | NA | NA | NA | NA | 0.0015289 | NA | 69791480401.5884 | 9.479 | NA | NA | NA | NA | NA | 9.479 | NA | NA | NA | NA | NA
Methyl parathion | [7 empty] | NA | 263.2 | 2.08e-07 | 0.02 | 11.679 | 11.679 | 1 | 1 | 8.1726e-06 | 0.21549 | 0.00045419 | 1.7543e-06 | NA | NA | NA | NA | NA | NA | NA | NA | NA | NA | NA | NA | 0.00020375 | NA | 1429051679.7092 | 181.4574 | NA | NA | NA | NA | NA | 181.4574 | NA | NA | NA | NA | NA
Phorate | [7 empty] | NA | 260.4 | 4.4e-06 | 0.08 | 119.5191 | 119.5191 | 1 | 1 | 0.00017288 | 0.21664 | 0.00045662 | 3.4614e-05 | NA | NA | NA | NA | NA | NA | NA | NA | NA | NA | NA | NA | 0.000815 | NA | 691336329.675 | 130.4439 | NA | NA | NA | NA | NA | 130.4439 | NA | NA | NA | NA | NA
Chlorinated Pesticides
Aldrin | [7 empty] | 3e-05 | 365 | 0.0005 | 0.0132 | 3693.2305 | 3693.2305 | 1 | 1 | 0.019646 | 0.18299 | 0.00038568 | 0.00034831 | NA | NA | NA | NA | NA | NA | NA | NA | NA | NA | NA | NA | 0.00013447 | NA | 187992821.202 | 615.8228 | NA | NA | NA | NA | NA | 615.8228 | NA | NA | NA | NA | NA
Atrazine | [7 empty] | NA | 215.69 | 2.69e-09 | 0.0258 | 10.4089 | 10.4089 | 1 | 1 | 1.0569e-07 | 0.23804 | 0.00050172 | 2.5158e-08 | NA | NA | NA | NA | NA | NA | NA | NA | NA | NA | NA | NA | 0.00026284 | NA | 98482482988.0804 | 19.2453 | NA | NA | NA | NA | NA | 19.2453 | NA | NA | NA | NA | NA
alpha-BHC | [7 empty] | NA | 290.8 | 8.6e-06 | 0.0142 | 116.7902 | 116.7902 | 1 | 1 | 0.0003379 | 0.20501 | 0.0004321 | 5.9701e-05 | NA | NA | NA | NA | NA | NA | NA | NA | NA | NA | NA | NA | 0.00014466 | NA | 345631103.9297 | 437.8879 | NA | NA | NA | NA | NA | 437.8879 | NA | NA | NA | NA | NA
beta-BHC | [7 empty] | NA | 290.9 | 7.43e-07 | 0.0142 | 116.7902 | 116.7902 | 1 | 1 | 2.9193e-05 | 0.20497 | 0.00043202 | 5.902e-06 | NA | NA | NA | NA | NA | NA | NA | NA | NA | NA | NA | NA | 0.00014466 | NA | 4000575361.7699 | 128.7088 | NA | NA | NA | NA | NA | 128.7088 | NA | NA | NA | NA | NA
delta-BHC | [7 empty] | NA | 290.8 | 2.07e-07 | 0.15089 | 255.5091 | 255.5091 | 1 | 1 | 8.1333e-06 | 0.20501 | 0.0004321 | 1.661e-06 | NA | NA | NA | NA | NA | NA | NA | NA | NA | NA | NA | NA | 0.0015372 | NA | 31415279231.388 | 14.0899 | NA | NA | NA | NA | NA | 14.0899 | NA | NA | NA | NA | NA
gamma-BHC (Lindane) | [7 empty] | NA | 291 | 7.85e-06 | 0.0142 | 92.7698 | 92.7698 | 1 | 1 | 0.00030844 | 0.20494 | 0.00043195 | 5.514e-05 | NA | NA | NA | NA | NA | NA | NA | NA | NA | NA | NA | NA | 0.00014466 | NA | 300774915.1582 | 469.4058 | NA | NA | NA | NA | NA | 469.4058 | NA | NA | NA | NA | NA
alpha-Chlordane | [7 empty] | NA | 409.8 | 0.00086 | 0.1489 | 18510 | 18510 | 1 | 1 | 0.03379 | 0.17269 | 0.00036399 | 0.00034262 | NA | NA | NA | NA | NA | NA | NA | NA | NA | NA | NA | NA | 0.0015169 | NA | 547788383.7209 | 107.4151 | NA | NA | NA | NA | NA | 107.4151 | NA | NA | NA | NA | NA
gamma-Chlordane | [7 empty] | NA | 409.78 | 0.0013 | 0.1489 | 47578.0259 | 47578.0259 | 1 | 1 | 0.051079 | 0.1727 | 0.000364 | 0.00034958 | NA | NA | NA | NA | NA | NA | NA | NA | NA | NA | NA | NA | 0.0015169 | NA | 931467952.4422 | 82.3735 | NA | NA | NA | NA | NA | 82.3735 | NA | NA | NA | NA | NA
Chlordane, Techincal | [7 empty] | NA | 410 | 5e-05 | 0.0118 | 1116.153 | 1116.153 | 1 | 1 | 0.0019646 | 0.17265 | 0.0003639 | 0.00017555 | NA | NA | NA | NA | NA | NA | NA | NA | NA | NA | NA | NA | 0.00012021 | NA | 568144200.06 | 374.6651 | NA | NA | NA | NA | NA | 374.6651 | NA | NA | NA | NA | NA
Chlorbenside | [7 empty] | NA | 269.19 | NA | NA | 7201.2256 | 7201.2256 | 1 | 1 | NA | 0.21308 | 0.00044911 | NA | NA | NA | NA | NA | NA | NA | NA | NA | NA | NA | NA | NA | NA | NA | NA | NA | NA | NA | NA | NA | NA | NA | NA | NA | NA | NA | NA
Chlorothalonil | [7 empty] | NA | 265.91 | 2.65e-07 | 0.15153 | 8.0799 | 8.0799 | 1 | 1 | 1.0412e-05 | 0.21439 | 0.00045187 | 2.2212e-06 | NA | NA | NA | NA | NA | NA | NA | NA | NA | NA | NA | NA | 0.0015437 | NA | 776006565.6673 | 89.4597 | NA | NA | NA | NA | NA | 89.4597 | NA | NA | NA | NA | NA
2,4'-DDD | [7 empty] | NA | 320.05 | NA | NA | 13721.6526 | 13721.6526 | 1 | 1 | NA | 0.19541 | 0.00041188 | NA | NA | NA | NA | NA | NA | NA | NA | NA | NA | NA | NA | NA | NA | NA | NA | NA | NA | NA | NA | NA | NA | NA | NA | NA | NA | NA | NA
4,4'-DDD | [7 empty] | NA | 320 | 2.16e-05 | 0.0494 | 18510 | 18510 | 1 | 1 | 0.00084869 | 0.19543 | 0.00041191 | 0.00011825 | NA | NA | NA | NA | NA | NA | NA | NA | NA | NA | NA | NA | 0.00050326 | NA | 21810093055.5556 | 29.5543 | NA | NA | NA | NA | NA | 29.5543 | NA | NA | NA | NA | NA
o,p'-DDE (2,4) | [7 empty] | NA | 318 | 6.8e-05 | 0.15031 | 185100 | 185100 | 1 | 1 | 0.0026718 | 0.19604 | 0.0004132 | 0.00023098 | NA | NA | NA | NA | NA | NA | NA | NA | NA | NA | NA | NA | 0.0015313 | NA | 69279119117.647 | 9.5065 | NA | NA | NA | NA | NA | 9.5065 | NA | NA | NA | NA | NA
p,p'-DDE (4,4) | [7 empty] | NA | 318 | 0.00122 | 0.0144 | 5098.0773 | 5098.0773 | 1 | 1 | 0.047935 | 0.19604 | 0.0004132 | 0.0003958 | NA | NA | NA | NA | NA | NA | NA | NA | NA | NA | NA | NA | 0.0001467 | NA | 106353414.8547 | 783.8919 | NA | NA | NA | NA | NA | 783.8919 | NA | NA | NA | NA | NA
2,4'-DDT | [7 empty] | NA | 354.5 | NA | NA | 114131.7348 | 114131.7348 | 1 | 1 | NA | 0.18568 | 0.00039135 | NA | NA | NA | NA | NA | NA | NA | NA | NA | NA | NA | NA | NA | NA | NA | NA | NA | NA | NA | NA | NA | NA | NA | NA | NA | NA | NA | NA
p,p'-DDT (4,4) | [7 empty] | 0.0005 | 354.5 | 0.000513 | 0.0137 | 28690.5 | 28690.5 | 1 | 1 | 0.020156 | 0.18568 | 0.00039135 | 0.0003543 | NA | NA | NA | NA | NA | NA | NA | NA | NA | NA | NA | NA | 0.00013957 | NA | 1423395546.7836 | 219.68 | NA | NA | NA | NA | NA | 219.68 | NA | NA | NA | NA | NA
Dacthal | [7 empty] | NA | 332 | 2.18e-06 | 0.15004 | 464.9502 | 464.9502 | 1 | 1 | 8.5655e-05 | 0.19186 | 0.0004044 | 1.5792e-05 | NA | NA | NA | NA | NA | NA | NA | NA | NA | NA | NA | NA | 0.0015286 | NA | 5428186693.7164 | 33.992 | NA | NA | NA | NA | NA | 33.992 | NA | NA | NA | NA | NA
Dichlorophenoxy acetic acid (2,4-D) | [7 empty] | NA | 221.04 | 1.02e-08 | 0.0231 | 11.9501 | 11.9501 | 1 | 1 | 4.0077e-07 | 0.23514 | 0.00049561 | 9.4219e-08 | NA | NA | NA | NA | NA | NA | NA | NA | NA | NA | NA | NA | 0.00023533 | NA | 29817732868.2353 | 36.9633 | NA | NA | NA | NA | NA | 36.9633 | NA | NA | NA | NA | NA
Dicofol | [7 empty] | NA | 370.49 | 5.59e-10 | 0.14942 | 1938.2349 | 1938.2349 | 1 | 1 | 2.1964e-08 | 0.18162 | 0.00038282 | 3.9891e-09 | NA | NA | NA | NA | NA | NA | NA | NA | NA | NA | NA | NA | 0.0015222 | NA | 8.8247e+13 | 0.26716 | NA | NA | NA | NA | NA | 0.26716 | NA | NA | NA | NA | NA
Dieldrin | [7 empty] | 5e-05 | 381 | 1.51e-05 | 0.0125 | 4339.1675 | 4339.1675 | 1 | 1 | 0.0005933 | 0.1791 | 0.0003775 | 8.292e-05 | NA | NA | NA | NA | NA | NA | NA | NA | NA | NA | NA | NA | 0.00012734 | NA | 7313652515.774 | 101.4592 | NA | NA | NA | NA | NA | 101.4592 | NA | NA | NA | NA | NA
Endosulfan I | [7 empty] | 5e-05 | 406.9 | 1e-05 | 0.0115 | 77.1625 | 77.1625 | 1 | 1 | 0.00039291 | 0.17331 | 0.00036529 | 5.7396e-05 | NA | NA | NA | NA | NA | NA | NA | NA | NA | NA | NA | NA | 0.00011716 | NA | 196386336.9828 | 645.5187 | NA | NA | NA | NA | NA | 645.5187 | NA | NA | NA | NA | NA
Endosulfan II | [7 empty] | 5e-05 | 406.9 | 1.91e-05 | 0.0115 | 125.143 | 125.143 | 1 | 1 | 0.00075046 | 0.17331 | 0.00036529 | 9.5912e-05 | NA | NA | NA | NA | NA | NA | NA | NA | NA | NA | NA | NA | 0.00011716 | NA | 166754630.5246 | 700.5279 | NA | NA | NA | NA | NA | 700.5279 | NA | NA | NA | NA | NA
Endosulfan sulfate | [7 empty] | NA | 422.9 | 2.6e-05 | 0.0115 | 84.607 | 84.607 | 1 | 1 | 0.0010216 | 0.17 | 0.00035831 | 0.00011697 | NA | NA | NA | NA | NA | NA | NA | NA | NA | NA | NA | NA | 0.00011716 | NA | 82820514.047 | 994.02 | NA | NA | NA | NA | NA | 994.02 | NA | NA | NA | NA | NA
Endrin | [7 empty] | 0.0003 | 380.9 | 4e-07 | 0.0125 | 2933.6373 | 2933.6373 | 1 | 1 | 1.5716e-05 | 0.17913 | 0.00037755 | 2.7944e-06 | NA | NA | NA | NA | NA | NA | NA | NA | NA | NA | NA | NA | 0.00012734 | NA | 186660007257.7448 | 20.0832 | NA | NA | NA | NA | NA | 20.0832 | NA | NA | NA | NA | NA
Endrin aldehyde | [7 empty] | NA | 381 | 2e-09 | 0.14927 | 185.1 | 185.1 | 1 | 1 | 7.8582e-08 | 0.1791 | 0.0003775 | 1.4074e-08 | NA | NA | NA | NA | NA | NA | NA | NA | NA | NA | NA | NA | 0.0015207 | NA | 2355490050000 | 1.636 | NA | NA | NA | NA | NA | 1.636 | NA | NA | NA | NA | NA
Endrin ketone | [7 empty] | NA | 381 | 2.02e-08 | 0.031 | 1808.8661 | 1808.8661 | 1 | 1 | 7.9368e-07 | 0.1791 | 0.0003775 | 1.421e-07 | NA | NA | NA | NA | NA | NA | NA | NA | NA | NA | NA | NA | 0.00031581 | NA | 2.2791e+12 | 3.6497 | NA | NA | NA | NA | NA | 3.6497 | NA | NA | NA | NA | NA
Heptachlor | [7 empty] | 0.0005 | 373.5 | 0.00349 | 0.0112 | 3446.7233 | 3446.7233 | 1 | 1 | 0.13713 | 0.18089 | 0.00038127 | 0.0003755 | NA | NA | NA | NA | NA | NA | NA | NA | NA | NA | NA | NA | 0.0001141 | NA | 25135402.422 | 1828.3514 | NA | NA | NA | NA | NA | 1828.3514 | NA | NA | NA | NA | NA
Heptachlor epoxide | [7 empty] | 1.3e-05 | 389.2 | 3.2e-05 | 0.0132 | 1851 | 1851 | 1 | 1 | 0.0012573 | 0.17721 | 0.0003735 | 0.00013956 | NA | NA | NA | NA | NA | NA | NA | NA | NA | NA | NA | NA | 0.00013447 | NA | 1472181281.25 | 220.0625 | NA | NA | NA | NA | NA | 220.0625 | NA | NA | NA | NA | NA
Isodrin | [7 empty] | NA | 364.9 | 0.00249 | 0.1495 | 0.0075406 | 0.0075406 | 1 | 1 | 0.097835 | 0.18301 | 0.00038574 | 0.0003776 | NA | NA | NA | NA | NA | NA | NA | NA | NA | NA | NA | NA | 0.001523 | NA | 77.0747 | 141917.4932 | NA | NA | NA | NA | NA | 141917.4932 | NA | NA | NA | NA | NA
Kepone | [7 empty] | NA | 490.68 | 2.5e-08 | 0.042 | 0.083295 | 0.083295 | 1 | 1 | 9.8228e-07 | 0.15782 | 0.00033264 | 1.5495e-07 | NA | NA | NA | NA | NA | NA | NA | NA | NA | NA | NA | NA | 0.00042787 | NA | 84797641.8 | 514.0395 | NA | NA | NA | NA | NA | 514.0395 | NA | NA | NA | NA | NA
Methoxychlor | [7 empty] | 0.005 | 345.6 | 1.58e-05 | 0.0156 | 2225.3915 | 2225.3915 | 1 | 1 | 0.0006208 | 0.18805 | 0.00039636 | 9.0181e-05 | NA | NA | NA | NA | NA | NA | NA | NA | NA | NA | NA | NA | 0.00015892 | NA | 3584711282.5445 | 129.7252 | NA | NA | NA | NA | NA | 129.7252 | NA | NA | NA | NA | NA
Mirex | [7 empty] | NA | 545.6 | 0.00828 | 0.14767 | 147030.1562 | 147030.1562 | 1 | 1 | 0.32533 | 0.14967 | 0.00031546 | 0.00031343 | NA | NA | NA | NA | NA | NA | NA | NA | NA | NA | NA | NA | 0.0015044 | NA | 451940157.8085 | 118.7491 | NA | NA | NA | NA | NA | 118.7491 | NA | NA | NA | NA | NA
cis-Nonachlor | [7 empty] | NA | 444 | 4.87e-12 | 0.14852 | 22253.9147 | 22253.9147 | 1 | 1 | 1.9135e-10 | 0.16591 | 0.00034969 | 3.1747e-11 | NA | NA | NA | NA | NA | NA | NA | NA | NA | NA | NA | NA | 0.001513 | NA | 1.163e+17 | 0.0073813 | NA | NA | NA | NA | NA | 0.0073813 | NA | NA | NA | NA | NA
trans-Nonachlor | [7 empty] | NA | 444 | 4.87e-12 | 0.14852 | 41438.7283 | 41438.7283 | 1 | 1 | 1.9135e-10 | 0.16591 | 0.00034969 | 3.1747e-11 | NA | NA | NA | NA | NA | NA | NA | NA | NA | NA | NA | NA | 0.001513 | NA | 2.1656e+17 | 0.0054092 | NA | NA | NA | NA | NA | 0.0054092 | NA | NA | NA | NA | NA
Oxychlordane | [7 empty] | NA | 424 | 8.6e-08 | 0.14873 | 12514.2959 | 12514.2959 | 1 | 1 | 3.379e-06 | 0.16978 | 0.00035784 | 5.7277e-07 | NA | NA | NA | NA | NA | NA | NA | NA | NA | NA | NA | NA | 0.0015152 | NA | 3.7035e+12 | 1.3071 | NA | NA | NA | NA | NA | 1.3071 | NA | NA | NA | NA | NA
cis-Permethrin | [7 empty] | NA | 391.29 | 1.095e-06 | 0.14913 | 23302.7094 | 23302.7094 | 1 | 1 | 4.3024e-05 | 0.17673 | 0.0003725 | 7.4516e-06 | NA | NA | NA | NA | NA | NA | NA | NA | NA | NA | NA | NA | 0.0015192 | NA | 541623065054.4865 | 3.4134 | NA | NA | NA | NA | NA | 3.4134 | NA | NA | NA | NA | NA
trans-Permethrin | [7 empty] | NA | 391.29 | 1.095e-06 | 0.14913 | 23302.7094 | 23302.7094 | 1 | 1 | 4.3024e-05 | 0.17673 | 0.0003725 | 7.4516e-06 | NA | NA | NA | NA | NA | NA | NA | NA | NA | NA | NA | NA | 0.0015192 | NA | 541623065054.4865 | 3.4134 | NA | NA | NA | NA | NA | 3.4134 | NA | NA | NA | NA | NA
Silvex | [7 empty] | NA | 269.5 | 1.31e-08 | 0.0194 | 47.5707 | 47.5707 | 1 | 1 | 5.1471e-07 | 0.21295 | 0.00044885 | 1.0958e-07 | NA | NA | NA | NA | NA | NA | NA | NA | NA | NA | NA | NA | 0.00019764 | NA | 92421517992.3664 | 22.9101 | NA | NA | NA | NA | NA | 22.9101 | NA | NA | NA | NA | NA
Toxaphene | [7 empty] | NA | 414 | 0.0049 | 0.0116 | 5853.3759 | 5853.3759 | 1 | 1 | 0.19253 | 0.17182 | 0.00036214 | 0.00035822 | NA | NA | NA | NA | NA | NA | NA | NA | NA | NA | NA | NA | 0.00011817 | NA | 30402912.5056 | 1633.5234 | NA | NA | NA | NA | NA | 1633.5234 | NA | NA | NA | NA | NA
Dioxins
1,2,3,4,6,7,8-HPCDD | [7 empty] | NA | 425.28 | 1.312e-06 | 0.14872 | 1851000 | 1851000 | 1 | 1 | 5.155e-05 | 0.16952 | 0.00035731 | 8.5302e-06 | NA | NA | NA | NA | NA | NA | NA | NA | NA | NA | NA | NA | 0.0015151 | NA | 3.5907e+13 | 0.4198 | NA | NA | NA | NA | NA | 0.4198 | NA | NA | NA | NA | NA
1,2,3,4,6,7,8-HPCDF | [7 empty] | NA | 409.3 | 1.4e-05 | 0.1489 | 1539594.7403 | 1539594.7403 | 1 | 1 | 0.00055008 | 0.1728 | 0.00036421 | 7.538e-05 | NA | NA | NA | NA | NA | NA | NA | NA | NA | NA | NA | NA | 0.0015169 | NA | 2.7989e+12 | 1.5027 | NA | NA | NA | NA | NA | 1.5027 | NA | NA | NA | NA | NA
1,2,3,4,7,8,9-HPCDF | [7 empty] | NA | NA | NA | NA | NA | NA | 1 | 1 | NA | NA | NA | NA | NA | NA | NA | NA | NA | NA | NA | NA | NA | NA | NA | NA | NA | NA | NA | NA | NA | NA | NA | NA | NA | NA | NA | NA | NA | NA | NA
1,2,3,4,7,8-HXCDD | [7 empty] | NA | 391 | 1.07e-05 | 0.14913 | 1167902.0446 | 1167902.0446 | 1 | 1 | 0.00042042 | 0.1768 | 0.00037264 | 6.1968e-05 | NA | NA | NA | NA | NA | NA | NA | NA | NA | NA | NA | NA | 0.0015193 | NA | 2.778e+12 | 1.5072 | NA | NA | NA | NA | NA | 1.5072 | NA | NA | NA | NA | NA
1,2,3,4,7,8-HXCDF | [7 empty] | NA | 374.8 | 1.43e-05 | 0.14935 | 62720053.3014 | 62720053.3014 | 1 | 1 | 0.00056186 | 0.18058 | 0.00038061 | 8.0106e-05 | NA | NA | NA | NA | NA | NA | NA | NA | NA | NA | NA | NA | 0.0015215 | NA | 1.1163e+14 | 0.23758 | NA | NA | NA | NA | NA | 0.23758 | NA | NA | NA | NA | NA
1,2,3,6,7,8-HXCDD | [7 empty] | NA | 391 | 2.56e-05 | 0.14913 | 1167902.0446 | 1167902.0446 | 1 | 1 | 0.0010059 | 0.1768 | 0.00037264 | 0.00012038 | NA | NA | NA | NA | NA | NA | NA | NA | NA | NA | NA | NA | 0.0015193 | NA | 1.1611e+12 | 2.3313 | NA | NA | NA | NA | NA | 2.3313 | NA | NA | NA | NA | NA
1,2,3,6,7,8-HXCDF | [7 empty] | NA | 374.87 | 7.3e-06 | 0.14935 | 1539594.7403 | 1539594.7403 | 1 | 1 | 0.00028683 | 0.18056 | 0.00038057 | 4.5586e-05 | NA | NA | NA | NA | NA | NA | NA | NA | NA | NA | NA | NA | 0.0015215 | NA | 5.3677e+12 | 1.0835 | NA | NA | NA | NA | NA | 1.0835 | NA | NA | NA | NA | NA
1,2,3,7,8,9-HXCDD | [7 empty] | NA | NA | NA | NA | NA | NA | 1 | 1 | NA | NA | NA | NA | NA | NA | NA | NA | NA | NA | NA | NA | NA | NA | NA | NA | NA | NA | NA | NA | NA | NA | NA | NA | NA | NA | NA | NA | NA | NA | NA
1,2,3,7,8,9-HXCDF | [7 empty] | NA | 375 | NA | NA | 703730.5726 | 703730.5726 | 1 | 1 | NA | 0.18053 | 0.00038051 | NA | NA | NA | NA | NA | NA | NA | NA | NA | NA | NA | NA | NA | NA | NA | NA | NA | NA | NA | NA | NA | NA | NA | NA | NA | NA | NA | NA
1,2,3,7,8-PECDD | [7 empty] | NA | 356.4 | NA | NA | 80799.0805 | 80799.0805 | 1 | 1 | NA | 0.18518 | 0.00039031 | NA | NA | NA | NA | NA | NA | NA | NA | NA | NA | NA | NA | NA | NA | NA | NA | NA | NA | NA | NA | NA | NA | NA | NA | NA | NA | NA | NA
1,2,3,7,8-PECDF | [7 empty] | NA | 340.4 | NA | NA | 104089.3793 | 104089.3793 | 1 | 1 | NA | 0.18948 | 0.00039938 | NA | NA | NA | NA | NA | NA | NA | NA | NA | NA | NA | NA | NA | NA | NA | NA | NA | NA | NA | NA | NA | NA | NA | NA | NA | NA | NA | NA
2,3,4,6,7,8-HXCDF | [7 empty] | NA | 375 | NA | NA | 1539594.7403 | 1539594.7403 | 1 | 1 | NA | 0.18053 | 0.00038051 | NA | NA | NA | NA | NA | NA | NA | NA | NA | NA | NA | NA | NA | NA | NA | NA | NA | NA | NA | NA | NA | NA | NA | NA | NA | NA | NA | NA
2,3,4,7,8-PECDF | [7 empty] | NA | 340.4 | NA | NA | 153959.474 | 153959.474 | 1 | 1 | NA | 0.18948 | 0.00039938 | NA | NA | NA | NA | NA | NA | NA | NA | NA | NA | NA | NA | NA | NA | NA | NA | NA | NA | NA | NA | NA | NA | NA | NA | NA | NA | NA | NA
2,3,7,8-TCDD | [7 empty] | NA | 322 | 1.6e-05 | 0.15023 | 116790.2045 | 116790.2045 | 1 | 1 | 0.00062866 | 0.19482 | 0.00041063 | 9.4338e-05 | NA | NA | NA | NA | NA | NA | NA | NA | NA | NA | NA | NA | 0.0015305 | NA | 185776718362.1898 | 5.8068 | NA | NA | NA | NA | NA | 5.8068 | NA | NA | NA | NA | NA
2,3,7,8-TCDF | [7 empty] | NA | 306 | 0.000113 | 0.15055 | 62720.0533 | 62720.0533 | 1 | 1 | 0.0044399 | 0.19985 | 0.00042123 | 0.00028563 | NA | NA | NA | NA | NA | NA | NA | NA | NA | NA | NA | NA | 0.0015338 | NA | 14126443155.514 | 21.0354 | NA | NA | NA | NA | NA | 21.0354 | NA | NA | NA | NA | NA
OCDD | [7 empty] | NA | 460 | 6.74e-06 | 0.14836 | 2933637.2992 | 2933637.2992 | 1 | 1 | 0.00026482 | 0.163 | 0.00034356 | 3.8348e-05 | NA | NA | NA | NA | NA | NA | NA | NA | NA | NA | NA | NA | 0.0015114 | NA | 1.1078e+13 | 0.75671 | NA | NA | NA | NA | NA | 0.75671 | NA | NA | NA | NA | NA
OCDF | [7 empty] | NA | 443.76 | 9.869e-07 | 0.14852 | 1851000 | 1851000 | 1 | 1 | 3.8776e-05 | 0.16595 | 0.00034979 | 6.3189e-06 | NA | NA | NA | NA | NA | NA | NA | NA | NA | NA | NA | NA | 0.001513 | NA | 4.7735e+13 | 0.36434 | NA | NA | NA | NA | NA | 0.36434 | NA | NA | NA | NA | NA
PCDD/FS | [7 empty] | NA | NA | NA | NA | NA | NA | 1 | 1 | NA | NA | NA | NA | NA | NA | NA | NA | NA | NA | NA | NA | NA | NA | NA | NA | NA | NA | NA | NA | NA | NA | NA | NA | NA | NA | NA | NA | NA | NA | NA
TEQ(ND=0) | [7 empty] | NA | NA | NA | NA | NA | NA | 1 | 1 | NA | NA | NA | NA | NA | NA | NA | NA | NA | NA | NA | NA | NA | NA | NA | NA | NA | NA | NA | NA | NA | NA | NA | NA | NA | NA | NA | NA | NA | NA | NA
TEQ(ND=1/2) | [7 empty] | NA | NA | NA | NA | NA | NA | 1 | 1 | NA | NA | NA | NA | NA | NA | NA | NA | NA | NA | NA | NA | NA | NA | NA | NA | NA | NA | NA | NA | NA | NA | NA | NA | NA | NA | NA | NA | NA | NA | NA
TEQ EMPC(ND=0) | [7 empty] | NA | NA | NA | NA | NA | NA | 1 | 1 | NA | NA | NA | NA | NA | NA | NA | NA | NA | NA | NA | NA | NA | NA | NA | NA | NA | NA | NA | NA | NA | NA | NA | NA | NA | NA | NA | NA | NA | NA | NA
TEQ EMPC(ND=1/2) | [7 empty] | NA | NA | NA | NA | NA | NA | 1 | 1 | NA | NA | NA | NA | NA | NA | NA | NA | NA | NA | NA | NA | NA | NA | NA | NA | NA | NA | NA | NA | NA | NA | NA | NA | NA | NA | NA | NA | NA | NA | NA
Total HPCDDS | [7 empty] | NA | 425 | 2.18e-05 | 0.14872 | 1115337.7938 | 1115337.7938 | 1 | 1 | 0.00085655 | 0.16958 | 0.00035742 | 0.00010328 | NA | NA | NA | NA | NA | NA | NA | NA | NA | NA | NA | NA | 0.0015151 | NA | 1.3021e+12 | 2.2045 | NA | NA | NA | NA | NA | 2.2045 | NA | NA | NA | NA | NA
Total HPCDFS | [7 empty] | NA | 409 | NA | NA | 3143449.0007 | 3143449.0007 | 1 | 1 | NA | 0.17286 | 0.00036435 | NA | NA | NA | NA | NA | NA | NA | NA | NA | NA | NA | NA | NA | NA | NA | NA | NA | NA | NA | NA | NA | NA | NA | NA | NA | NA | NA | NA
Total HXCDDS | [7 empty] | NA | 391 | 5.7e-06 | 0.14913 | 3001970.4902 | 3001970.4902 | 1 | 1 | 0.00022396 | 0.1768 | 0.00037264 | 3.5792e-05 | NA | NA | NA | NA | NA | NA | NA | NA | NA | NA | NA | NA | 0.0015193 | NA | 1.3404e+13 | 0.68613 | NA | NA | NA | NA | NA | 0.68613 | NA | NA | NA | NA | NA
Total HXCDFS | [7 empty] | NA | 375 | NA | NA | 703730.5726 | 703730.5726 | 1 | 1 | NA | 0.18053 | 0.00038051 | NA | NA | NA | NA | NA | NA | NA | NA | NA | NA | NA | NA | NA | NA | NA | NA | NA | NA | NA | NA | NA | NA | NA | NA | NA | NA | NA | NA
Total PECDDS | [7 empty] | NA | 356 | 2.2e-06 | 0.14964 | 58533.7595 | 58533.7595 | 1 | 1 | 8.6441e-05 | 0.18528 | 0.00039053 | 1.5385e-05 | NA | NA | NA | NA | NA | NA | NA | NA | NA | NA | NA | NA | 0.0015244 | NA | 677155778533.0828 | 3.0475 | NA | NA | NA | NA | NA | 3.0475 | NA | NA | NA | NA | NA
Total PECDFS | [7 empty] | NA | 340 | NA | NA | 161215.3605 | 161215.3605 | 1 | 1 | NA | 0.18959 | 0.00039961 | NA | NA | NA | NA | NA | NA | NA | NA | NA | NA | NA | NA | NA | NA | NA | NA | NA | NA | NA | NA | NA | NA | NA | NA | NA | NA | NA | NA
Total TCDDS | [7 empty] | NA | 321.96 | 7e-08 | 0.15023 | 46495.0178 | 46495.0178 | 1 | 1 | 2.7504e-06 | 0.19483 | 0.00041065 | 5.3517e-07 | NA | NA | NA | NA | NA | NA | NA | NA | NA | NA | NA | NA | 0.0015305 | NA | 1.6905e+13 | 0.60873 | NA | NA | NA | NA | NA | 0.60873 | NA | NA | NA | NA | NA
Total TCDFS | [7 empty] | NA | 306 | NA | NA | 36091.6235 | 36091.6235 | 1 | 1 | NA | 0.19985 | 0.00042123 | NA | NA | NA | NA | NA | NA | NA | NA | NA | NA | NA | NA | NA | NA | NA | NA | NA | NA | NA | NA | NA | NA | NA | NA | NA | NA | NA | NA
PCB Congeners
BZ# 008 | [7 empty] | NA | 223.1 | 0.00023 | 0.15295 | 2330.2709 | 2330.2709 | 1 | 1 | 0.009037 | 0.23405 | 0.00049332 | 0.00040002 | NA | NA | NA | NA | NA | NA | NA | NA | NA | NA | NA | NA | 0.0015582 | NA | 257859676.6238 | 154.4688 | NA | NA | NA | NA | NA | 154.4688 | NA | NA | NA | NA | NA
BZ# 018 | [7 empty] | NA | 257.5 | 0.00091 | 0.15178 | 7368.9637 | 7368.9637 | 1 | 1 | 0.035755 | 0.21786 | 0.00045919 | 0.00043362 | NA | NA | NA | NA | NA | NA | NA | NA | NA | NA | NA | NA | 0.0015462 | NA | 206096149.2467 | 173.4512 | NA | NA | NA | NA | NA | 173.4512 | NA | NA | NA | NA | NA
BZ# 028 | [7 empty] | NA | 257.5 | 0.0002 | 0.15178 | 11679.0204 | 11679.0204 | 1 | 1 | 0.0078582 | 0.21786 | 0.00045919 | 0.00036207 | NA | NA | NA | NA | NA | NA | NA | NA | NA | NA | NA | NA | 0.0015462 | NA | 1486213746.8975 | 64.591 | NA | NA | NA | NA | NA | 64.591 | NA | NA | NA | NA | NA
BZ# 044 | [7 empty] | NA | 292 | 0.00014 | 0.15087 | 18510 | 18510 | 1 | 1 | 0.0055008 | 0.20458 | 0.00043121 | 0.00031175 | NA | NA | NA | NA | NA | NA | NA | NA | NA | NA | NA | NA | 0.0015369 | NA | 3364985785.7143 | 43.0552 | NA | NA | NA | NA | NA | 43.0552 | NA | NA | NA | NA | NA
BZ# 049 | [7 empty] | NA | 292 | 0.00021 | 0.15087 | 23302.7094 | 23302.7094 | 1 | 1 | 0.0082511 | 0.20458 | 0.00043121 | 0.00034347 | NA | NA | NA | NA | NA | NA | NA | NA | NA | NA | NA | NA | 0.0015369 | NA | 2824177410.6413 | 46.9972 | NA | NA | NA | NA | NA | 46.9972 | NA | NA | NA | NA | NA
BZ# 052 | [7 empty] | NA | 292 | 0.0004697 | 0.15087 | 23302.7094 | 23302.7094 | 1 | 1 | 0.018455 | 0.20458 | 0.00043121 | 0.00038701 | NA | NA | NA | NA | NA | NA | NA | NA | NA | NA | NA | NA | 0.0015369 | NA | 1262672463.774 | 70.2865 | NA | NA | NA | NA | NA | 70.2865 | NA | NA | NA | NA | NA
BZ# 066 | [7 empty] | NA | 292 | 0.00012 | 0.15087 | 11679.0204 | 11679.0204 | 1 | 1 | 0.0047149 | 0.20458 | 0.00043121 | 0.00029799 | NA | NA | NA | NA | NA | NA | NA | NA | NA | NA | NA | NA | 0.0015369 | NA | 2477022911.4959 | 50.1825 | NA | NA | NA | NA | NA | 50.1825 | NA | NA | NA | NA | NA
BZ# 077 | [7 empty] | NA | 292 | 1.6975e-05 | 0.15087 | 58533.7595 | 58533.7595 | 1 | 1 | 0.00066697 | 0.20458 | 0.00043121 | 0.00010365 | NA | NA | NA | NA | NA | NA | NA | NA | NA | NA | NA | NA | 0.0015369 | NA | 87760984552.1521 | 8.4308 | NA | NA | NA | NA | NA | 8.4308 | NA | NA | NA | NA | NA
BZ# 087 | [7 empty] | NA | 326.4 | 0.0002449 | 0.15015 | 58533.7595 | 58533.7595 | 1 | 1 | 0.0096224 | 0.1935 | 0.00040785 | 0.00033457 | NA | NA | NA | NA | NA | NA | NA | NA | NA | NA | NA | NA | 0.0015296 | NA | 6083065384.944 | 32.0992 | NA | NA | NA | NA | NA | 32.0992 | NA | NA | NA | NA | NA
BZ# 101 | [7 empty] | NA | 326.4 | 0.0003502 | 0.15015 | 46495.0178 | 46495.0178 | 1 | 1 | 0.01376 | 0.1935 | 0.00040785 | 0.00035368 | NA | NA | NA | NA | NA | NA | NA | NA | NA | NA | NA | NA | 0.0015296 | NA | 3379053966.9622 | 43.0683 | NA | NA | NA | NA | NA | 43.0683 | NA | NA | NA | NA | NA
BZ# 105 | [7 empty] | NA | 326.4 | 0.000825 | 0.15015 | 114131.7348 | 114131.7348 | 1 | 1 | 0.032415 | 0.1935 | 0.00040785 | 0.00038295 | NA | NA | NA | NA | NA | NA | NA | NA | NA | NA | NA | NA | 0.0015296 | NA | 3520929434.5805 | 42.1917 | NA | NA | NA | NA | NA | 42.1917 | NA | NA | NA | NA | NA
BZ# 118 | [7 empty] | NA | 326.4 | 0.000288 | 0.15015 | 53383.4231 | 53383.4231 | 1 | 1 | 0.011316 | 0.1935 | 0.00040785 | 0.00034381 | NA | NA | NA | NA | NA | NA | NA | NA | NA | NA | NA | NA | 0.0015296 | NA | 4717574659.3759 | 36.4499 | NA | NA | NA | NA | NA | 36.4499 | NA | NA | NA | NA | NA
BZ# 126 | [7 empty] | NA | 326.4 | NA | NA | 73689.6373 | 73689.6373 | 1 | 1 | NA | 0.1935 | 0.00040785 | NA | NA | NA | NA | NA | NA | NA | NA | NA | NA | NA | NA | NA | NA | NA | NA | NA | NA | NA | NA | NA | NA | NA | NA | NA | NA | NA | NA
BZ# 128 | [7 empty] | NA | 360.9 | 0.0001175 | 0.14956 | 377925.6936 | 377925.6936 | 1 | 1 | 0.0046167 | 0.18402 | 0.00038787 | 0.00026629 | NA | NA | NA | NA | NA | NA | NA | NA | NA | NA | NA | NA | 0.0015236 | NA | 81860313419.175 | 8.7673 | NA | NA | NA | NA | NA | 8.7673 | NA | NA | NA | NA | NA
BZ# 138 | [7 empty] | NA | 360.9 | 2.1e-05 | 0.14956 | 94930.6422 | 94930.6422 | 1 | 1 | 0.00082511 | 0.18402 | 0.00038787 | 0.00010912 | NA | NA | NA | NA | NA | NA | NA | NA | NA | NA | NA | NA | 0.0015236 | NA | 115051417811.5134 | 7.3953 | NA | NA | NA | NA | NA | 7.3953 | NA | NA | NA | NA | NA
BZ# 153 | [7 empty] | NA | 360.9 | 0.0004234 | 0.14956 | 147030.1562 | 147030.1562 | 1 | 1 | 0.016636 | 0.18402 | 0.00038787 | 0.00034425 | NA | NA | NA | NA | NA | NA | NA | NA | NA | NA | NA | NA | 0.0015236 | NA | 8838130625.069 | 26.6824 | NA | NA | NA | NA | NA | 26.6824 | NA | NA | NA | NA | NA
BZ# 156 | [7 empty] | NA | 360.9 | 0.000143 | 0.14956 | 128057.9127 | 128057.9127 | 1 | 1 | 0.0056186 | 0.18402 | 0.00038787 | 0.00028206 | NA | NA | NA | NA | NA | NA | NA | NA | NA | NA | NA | NA | 0.0015236 | NA | 22791621934.0055 | 16.6156 | NA | NA | NA | NA | NA | 16.6156 | NA | NA | NA | NA | NA
BZ# 169 | [7 empty] | NA | 360.9 | 6.85e-05 | 0.14956 | 212523.2353 | 212523.2353 | 1 | 1 | 0.0026914 | 0.18402 | 0.00038787 | 0.00021752 | NA | NA | NA | NA | NA | NA | NA | NA | NA | NA | NA | NA | 0.0015236 | NA | 78962465147.6605 | 8.9268 | NA | NA | NA | NA | NA | 8.9268 | NA | NA | NA | NA | NA
BZ# 170 | [7 empty] | NA | 395.3 | 9e-06 | 0.14908 | 227722.7495 | 227722.7495 | 1 | 1 | 0.00035362 | 0.17583 | 0.00037061 | 5.3245e-05 | NA | NA | NA | NA | NA | NA | NA | NA | NA | NA | NA | NA | 0.0015187 | NA | 643974632994.2876 | 3.1309 | NA | NA | NA | NA | NA | 3.1309 | NA | NA | NA | NA | NA
BZ# 180 | [7 empty] | NA | 395.3 | 1e-05 | 0.14908 | 273782.9626 | 273782.9626 | 1 | 1 | 0.00039291 | 0.17583 | 0.00037061 | 5.8232e-05 | NA | NA | NA | NA | NA | NA | NA | NA | NA | NA | NA | NA | 0.0015187 | NA | 696805018240.3518 | 3.0099 | NA | NA | NA | NA | NA | 3.0099 | NA | NA | NA | NA | NA
BZ# 183 | [7 empty] | NA | 395.3 | 5.07e-05 | 0.14908 | 198338.2234 | 198338.2234 | 1 | 1 | 0.0019921 | 0.17583 | 0.00037061 | 0.00018008 | NA | NA | NA | NA | NA | NA | NA | NA | NA | NA | NA | NA | 0.0015187 | NA | 99564223347.9327 | 7.9626 | NA | NA | NA | NA | NA | 7.9626 | NA | NA | NA | NA | NA
BZ# 184 | [7 empty] | NA | 395.3 | NA | NA | 99404.5855 | 99404.5855 | 1 | 1 | NA | 0.17583 | 0.00037061 | NA | NA | NA | NA | NA | NA | NA | NA | NA | NA | NA | NA | NA | NA | NA | NA | NA | NA | NA | NA | NA | NA | NA | NA | NA | NA | NA | NA
BZ# 187 | [7 empty] | NA | 395.3 | 5.07e-05 | 0.14908 | 189411.5329 | 189411.5329 | 1 | 1 | 0.0019921 | 0.17583 | 0.00037061 | 0.00018008 | NA | NA | NA | NA | NA | NA | NA | NA | NA | NA | NA | NA | 0.0015187 | NA | 95083095130.2581 | 8.1481 | NA | NA | NA | NA | NA | 8.1481 | NA | NA | NA | NA | NA
BZ# 195 | [7 empty] | NA | 429.77 | 1.1e-05 | 0.14867 | 404954.6766 | 404954.6766 | 1 | 1 | 0.0004322 | 0.16863 | 0.00035543 | 6.0482e-05 | NA | NA | NA | NA | NA | NA | NA | NA | NA | NA | NA | NA | 0.0015146 | NA | 936954679451.8214 | 2.5992 | NA | NA | NA | NA | NA | 2.5992 | NA | NA | NA | NA | NA
BZ# 206 | [7 empty] | NA | 464.2 | 0.0008113 | 0.14832 | 293363.7299 | 293363.7299 | 1 | 1 | 0.031877 | 0.16226 | 0.000342 | 0.00032079 | NA | NA | NA | NA | NA | NA | NA | NA | NA | NA | NA | NA | 0.001511 | NA | 9203007876.6298 | 26.2573 | NA | NA | NA | NA | NA | 26.2573 | NA | NA | NA | NA | NA
BZ# 209 | [7 empty] | NA | 498.7 | 0.0002057 | 0.14802 | 3368266.2893 | 3368266.2893 | 1 | 1 | 0.0080822 | 0.15655 | 0.00032996 | 0.00026171 | NA | NA | NA | NA | NA | NA | NA | NA | NA | NA | NA | NA | 0.0015079 | NA | 416751314188.8463 | 3.9059 | NA | NA | NA | NA | NA | 3.9059 | NA | NA | NA | NA | NA
PCB(Aroclor-1016) | [7 empty] | 7e-05 | 257.9 | 0.00033 | 0.0222 | 7037.3057 | 7037.3057 | 1 | 1 | 0.012966 | 0.21769 | 0.00045883 | 0.00039467 | NA | NA | NA | NA | NA | NA | NA | NA | NA | NA | NA | NA | 0.00022616 | NA | 542746872.8173 | 279.472 | NA | NA | NA | NA | NA | 279.472 | NA | NA | NA | NA | NA
PCB(Aroclor-1221) | [7 empty] | NA | 200.7 | 0.00017 | 0.15393 | 222.5391 | 222.5391 | 1 | 1 | 0.0066795 | 0.24677 | 0.00052012 | 0.00039536 | NA | NA | NA | NA | NA | NA | NA | NA | NA | NA | NA | NA | 0.0015682 | NA | 33316728.3907 | 428.367 | NA | NA | NA | NA | NA | 428.367 | NA | NA | NA | NA | NA
PCB(Aroclor-1232) | [7 empty] | NA | 232.2 | 1.13e-05 | 0.15261 | 29.3364 | 29.3364 | 1 | 1 | 0.00044399 | 0.22942 | 0.00048356 | 8.4137e-05 | NA | NA | NA | NA | NA | NA | NA | NA | NA | NA | NA | NA | 0.0015547 | NA | 66074338.8523 | 305.496 | NA | NA | NA | NA | NA | 305.496 | NA | NA | NA | NA | NA
PCB(Aroclor-1242) | [7 empty] | NA | 266.5 | 0.00198 | 0.0214 | 238.455 | 238.455 | 1 | 1 | 0.077797 | 0.21415 | 0.00045137 | 0.00043946 | NA | NA | NA | NA | NA | NA | NA | NA | NA | NA | NA | NA | 0.00021801 | NA | 3065110.1019 | 3787.6254 | NA | NA | NA | NA | NA | 3787.6254 | NA | NA | NA | NA | NA
PCB(Aroclor-1248) | [7 empty] | NA | 299.5 | 0.0036 | 0.1507 | 10651.3932 | 10651.3932 | 1 | 1 | 0.14145 | 0.20201 | 0.00042577 | 0.00041952 | NA | NA | NA | NA | NA | NA | NA | NA | NA | NA | NA | NA | 0.0015352 | NA | 75302391.4872 | 287.9772 | NA | NA | NA | NA | NA | 287.9772 | NA | NA | NA | NA | NA
PCB(Aroclor-1254) | [7 empty] | NA | 328.4 | 0.0026 | 0.0156 | 20295.8114 | 20295.8114 | 1 | 1 | 0.10216 | 0.19291 | 0.00040661 | 0.00039839 | NA | NA | NA | NA | NA | NA | NA | NA | NA | NA | NA | NA | 0.00015892 | NA | 198672575.4659 | 551.0387 | NA | NA | NA | NA | NA | 551.0387 | NA | NA | NA | NA | NA
PCB(Aroclor-1260) | [7 empty] | NA | 376 | 0.74 | 0.0138 | 233027.0937 | 233027.0937 | 1 | 1 | 29.0755 | 0.18029 | 0.00038 | 0.00037997 | NA | NA | NA | NA | NA | NA | NA | NA | NA | NA | NA | NA | 0.00014059 | NA | 8014557.5167 | 2916.9429 | NA | NA | NA | NA | NA | 2916.9429 | NA | NA | NA | NA | NA
PCB Total | NA | NA | NA | NA | 4.32 | 0 | 0 | NA | 292 | 0.00033 | 0.0175 | 58533.7595 | 58533.7595 | 1 | 1 | 0.012966 | 0.20458 | 0.00043121 | 0.00037091 | 4.32 | 0.073803 | 4.32 | 0.036386 | 0.073802 | 0.073802 | 2.7374e-14 | 8.2122e-07 | 5.7485e-07 | 5.2281e-07 | 3.6499e-06 | 8.6305e-07 | 0.00017828 | 35.4098 | 4514371856.8872 | 109.143 | 7.8438e-09 | 1.3757e-13 | 4.1272e-06 | 2.889e-06 | 2.6275e-06 | 109.143 | 7.8438e-09 | 1.3757e-13 | 4.1272e-06 | 1.8343e-05 | 3.4699e-06 | NA | NA | NA | NA
VOLATILIZATION PATHWAY
HYDRAULIC PLACEMENT
Screening Evaluations for Confined Disposal Facility
Volatile Losses
(See reference below)
Myers, T. E., Estes, T. J., Schroeder, P. R. and Bailey, S. E. (2005). “Screening evaluations for confined disposal facility volatile losses,” DOER Technical Notes Collection (ERDC TN DOER-CXX), U.S. Army Engineer Research and Development Center, Vicksburg, MS.
Step 11a: (Column AG) Calculate the allowable on-site air concentration (Cda, on):
Cda, on = IRD / (Drying breathing rate of on-site adult)
[Equation ?, Technical Note X]
Step 11b (Column AH): Calculate the allowable on-site air emission (Edon) based on the allowable on-site air concentration from Step 11a.
Edon = [ Cda, on * (CDF Width) * 3 * vx ] / (1000 mg/g)
[Equation ?, Technical Note X]
Step 11c (Column AI): Calculate the allowable on-site volatile flux (Non) from the ponded surface based on the allowable on-site air emission from Step 2:
Ndon = Edon / [ L *W * (100 cm/m)2 ]
[Equation ?, Technical Note X]
Step 13 (Column AS): Select the Smaller of qdsed,on or qdsed,off, and adjust for leachable fraction (LF) and SCF.
Step 12a (Column AM): Calculate the allowable off-site air concentration (Cda, off):
Cda, off = IRD / (Drying breathing rate of off-site child)
[Equation ?, Technical Note X]
Step 12b (Column AN): Calculate the allowable off-site air emission (Edoff) based on the allowable off-site air concentration from Step 1.
Edoff = Cda, off / U
[Equation ?, Technical Note X]
Step 12c (Column AO): Calculate the allowable off-site volatile flux (Ndoff) from the ponded surface based on the allowable off-site air emission from Step 12b:
Ndoff = Edoff / [ L *W * (100 cm/m)2 ]
[Equation ?, Technical Note X]
Step 9 (Column AE): Calculate the effective diffusivity in air:
DA3 = DA1 * (na3.33)/(nsed2)
[Equation ?, Technical Note X]
Step 11f (Column AL): Calculate the allowable on-site sediment concentration under drying conditions:
qdsed,on = Part A * On-site Part C
[Equation ?, Technical Note X]
Step 12f (Column AR): Calculate the allowable off-site sediment concentration under drying conditions:
qdsed,off = Part A * Off-site Part C
[Equation ?, Technical Note X]
Step 10 (Column AF): The volatile flux equation under drying conditions has been seperated into three parts (A, B, and C) for convenience.
Part A = 1000*KD / H'
[Equation ?, Technical Note X]
Step 11d (Column AJ): The volatile flux equation under drying conditions has been seperated into three parts (A, B, and C) for convenience.
On-site Part B = {[p*Tc, on*( 86400 sec/day)]/{DA3*[na + 1000*KD*TSSsed / H']}}1 / 2
[Equation ?, Technical Note X]
Step 11e (Column AK): The volatile flux equation under drying conditions has been seperated into three parts (A, B, and C) for convenience.
On-site Part C =[ Ndon*1000*(1/KG + Onsite Part B)]/2
[Equation ?, Technical Note X]
Step 12d (Column AP): The volatile flux equation under drying conditions has been seperated into three parts (A, B, and C) for convenience.
Off-site Part B = [p*Tc, off*( 86400 sec/day)]/{DA3*[na+(1000*KD/TSSsed)]}
[Equation ?, Technical Note X]
Step 12e (Column AQ): The volatile flux equation under drying conditions has been seperated into three parts (A, B, and C) for convenience.
Off-site Part C =[ Ndoff*1000*(1/KG + Offsite Part B)]/2
[Equation ?, Technical Note X]
Step 13 (Column AT): Select the smaller of qdsed or qpsed. This is the allowable sediment concentration needed to meet the air screening requirements.
Note on Q4: H' = H / ( R * T ) Where R = Ideal Gas Law [atm-m3/mol-K] T = Temperature [K]
Note on R4: KG = 0.32*(va + vw)*(18/MW)1/2
Note on S4: KL = 0.0065 (vw0.969 / Z0.673)(32/MW)1/2exp(0.526va-1.9)
Note on T4: KOL = {[1 / KL] + [1 / (H'KG)]}-1
Note on U4: Metals: (q*LF)/(SCF/100); Organics: q*LF
Note on V4: q*sed/((nsed+(1-nsed)*SG*pw*KdUnox)/((1-nsed)*SG*pw*1000))
Note on W4: q*sed+(Cc*(TSSsed-TSSsl))/(TSSsed*TSSsl))
Note on X4: ((TSSSL*nsed*Csed)+(TSSsed-TSSsl)*Cc)/((TSSSL*nsed)+TSSsed-TSSSL)
Note on Y4: q*sl/((nsl+((1-nsl)*SG*pw*Kd))/((1-nsl)*SG*pw*1000))
Note on Z4: The Greater Value between Cw1 and Cw2
Note on AA5: Cwoff*KOL/1,000,000,000
Note on AB5: Noff *L*W*10,000
Note on AC5: Eoff*U
Note on AD5: Ca,off*Breathing rate of off-site child
Note on AE5: Eon*1000/(W*3*Va)
Note on AF5: Ca,on*Ponded breathing rate of on-site adult
Note on AG5: DA1*(na^3.33/nsed^2)
Note on AH5: (q*LF)/(CFeff/100)
Note on AI5: 1000*Kd/H'
Note on AJ5: (3.1416*Tc, off*86400/(DA3*(na+(Kdox*TSSSED/(H'*1000)))))^0.5
Note on AK5: q*dsed/Part A
Note on AL5: (2*Part C)/(1000*(1/KG+Part B))
Note on AM5: Ndoff*(L*W*10,000)
Note on AN5: Edoff*U
Note on AO5: Ca,off*Breathing rate of off-site child
Note on AP5: (3.1416*Tc, on *86400/(DA3*(na+(Kdox*TSSsed/(H'*1000)))))^0.5
Note on AQ5: q*dsed/Part A
Note on AR5: (2*Part C)/(1000*(1/KG+Part B))
Note on AS5: Ndon*(L*W*10,000)
Note on AT5: (Edon*1000)/(Va*3*W)
Note on AU5: Cda,on*Drying breathing rate of on-site adult

## H-Plant & Animal
|  | Actual | Sediment | Reference | Reference | Applicable | Plant and Animal Uptake Calculations |  |  |  | Ratios
| Testing | Bulk | DTPA | Soil DTPA | Material | Screening | DTPA | Reference | Screen | DPTA Extract | Bulk | Bulk
| Not Required | Sediment | Extract Conc | Extract Conc | Conc | Criteria | Comparison | Comparison | Comparison | Sediment to | Sediment | Sediment
| based on | Conc | qDTPA | qRDTPA | qRM | qSC |  |  |  | Reference Soil | to | to
| Tier I Results | q | -Metals Only- | -Metals Only- |  |  | -Metals Only- |  |  | -Metals Only- | Reference | Screening
Contaminant |  | (mg/kg) | (ug/L) | (ug/L) | (mg/kg) | (mg/kg) |  |  |  |  | Material | Criteria
Metals
Aluminum | --- |  |  |  |  | 190000 | --- | --- | --- | Not Req. | Not Req. | Not Req.
Antimony | --- |  |  |  |  | 27 | --- | --- | --- | Not Req. | Not Req. | Not Req.
Arsenic | --- |  |  |  |  | 41 | --- | --- | --- | Not Req. | Not Req. | Not Req.
Barium | --- |  |  |  |  | 8200 | --- | --- | --- | Not Req. | Not Req. | Not Req.
Beryllium | --- |  |  |  |  | 320 | --- | --- | --- | Not Req. | Not Req. | Not Req.
Boron | --- |  |  |  |  | 6.7 | --- | --- | --- | Not Req. | Not Req. | Not Req.
Cadmium | --- |  |  |  |  | 38 | --- | --- | --- | Not Req. | Not Req. | Not Req.
Chromium III | --- |  |  |  |  | 190000 | --- | --- | --- | Not Req. | Not Req. | Not Req.
Chromium VI | --- |  |  |  |  | 94 | --- | --- | --- | Not Req. | Not Req. | Not Req.
Cobalt | --- |  |  |  |  | 8.1 | --- | --- | --- | Not Req. | Not Req. | Not Req.
Copper | --- |  |  |  |  | 8200 | --- | --- | --- | Not Req. | Not Req. | Not Req.
Iron | --- |  |  |  |  | 190000 | --- | --- | --- | Not Req. | Not Req. | Not Req.
Lead | --- |  |  |  |  | 450 | --- | --- | --- | Not Req. | Not Req. | Not Req.
Lithium | --- |  |  |  |  | NA | --- | --- | --- | Not Req. | Not Req. | Not Req.
Manganese | --- |  |  |  |  | 31000 | --- | --- | --- | Not Req. | Not Req. | Not Req.
Mercury | --- |  |  |  |  | 10 | --- | --- | --- | Not Req. | Not Req. | Not Req.
Molybdenum | --- |  |  |  |  | NA | --- | --- | --- | Not Req. | Not Req. | Not Req.
Nickel | --- |  |  |  |  | 650 | --- | --- | --- | Not Req. | Not Req. | Not Req.
Selenium | --- |  |  |  |  | 26 | --- | --- | --- | Not Req. | Not Req. | Not Req.
Silver | --- |  |  |  |  | 84 | --- | --- | --- | Not Req. | Not Req. | Not Req.
Strontium | --- |  |  |  |  | NA | --- | --- | --- | Not Req. | Not Req. | Not Req.
Thallium | --- |  |  |  |  | 14 | --- | --- | --- | Not Req. | Not Req. | Not Req.
Tin | --- |  |  |  |  | 240 | --- | --- | --- | Not Req. | Not Req. | Not Req.
Uranium | --- |  |  |  |  | NA | --- | --- | --- | Not Req. | Not Req. | Not Req.
Vandium | --- |  |  |  |  | 1500 | --- | --- | --- | Not Req. | Not Req. | Not Req.
Zinc | --- |  |  |  |  | 12000 | --- | --- | --- | Not Req. | Not Req. | Not Req.
Zirconium | --- |  |  |  |  | NA | --- | --- | --- | Not Req. | Not Req. | Not Req.
Organometals
Dibutylin | --- |  |  |  |  | NA |  | --- | --- |  | Not Req. | Not Req.
Monobutyltin | --- |  |  |  |  | NA |  | --- | --- |  | Not Req. | Not Req.
Tetrabutyltin | --- |  |  |  |  | NA |  | --- | --- |  | Not Req. | Not Req.
Tributyltin | --- |  |  |  |  | NA |  | --- | --- |  | Not Req. | Not Req.
Methylmercury | --- |  |  |  |  | NA |  | --- | --- |  | Not Req. | Not Req.
Inorganic/General Chemistry
Cyanide | --- |  |  |  |  | 200 |  | --- | --- |  | Not Req. | Not Req.
Ammonia-N | --- | 10 |  |  | 1 | 360 |  | --- | --- |  | Not Req. | Not Req.
Nitrogen, Total Kjeldahl | --- |  |  |  |  | NA |  | --- | --- |  | Not Req. | Not Req.
Sulfide | --- |  |  |  |  | NA |  | --- | --- |  | Not Req. | Not Req.
PAH's
Acenaphthene | --- |  |  |  |  | 2700 |  | --- | --- |  | Not Req. | Not Req.
Acenaphthylene | --- |  |  |  |  | 2500 |  | --- | --- |  | Not Req. | Not Req.
Anthracene | --- |  |  |  |  | 350 |  | --- | --- |  | Not Req. | Not Req.
Benzo(a)anthracene | --- |  |  |  |  | 25 |  | --- | --- |  | Not Req. | Not Req.
Benzo(b)fluoranthene | --- |  |  |  |  | 25 |  | --- | --- |  | Not Req. | Not Req.
Benzo(k)fluoranthene | --- |  |  |  |  | 250 |  | --- | --- |  | Not Req. | Not Req.
Benzo(g,h,i)perylene | --- |  |  |  |  | 180 |  | --- | --- |  | Not Req. | Not Req.
Benzo(a)pyrene | --- |  |  |  |  | 2.5 |  | --- | --- |  | Not Req. | Not Req.
Benzo(e)pyrene | --- |  |  |  |  | NA |  | --- | --- |  | Not Req. | Not Req.
Biphenyl | --- |  |  |  |  | 790 |  | --- | --- |  | Not Req. | Not Req.
Carbazol | --- |  |  |  |  | 21 |  | --- | --- |  | Not Req. | Not Req.
Chrysene | --- |  |  |  |  | 230 |  | --- | --- |  | Not Req. | Not Req.
Dibenzo(a,h)anthracene | --- |  |  |  |  | 2.5 |  | --- | --- |  | Not Req. | Not Req.
Dibenzo-p-dioxin | --- |  |  |  |  | NA |  | --- | --- |  | Not Req. | Not Req.
Dibenzofuran | --- |  |  |  |  | NA |  | --- | --- |  | Not Req. | Not Req.
Dibenzo(a,e)pyrene | --- |  |  |  |  | NA |  | --- | --- |  | Not Req. | Not Req.
Dibenzothiophene | --- |  |  |  |  | NA |  | --- | --- |  | Not Req. | Not Req.
7,12 Dimethyl-benz(a)anthracene | --- |  |  |  |  | NA |  | --- | --- |  | Not Req. | Not Req.
1,2 Dimethyl-naphthalene | --- |  |  |  | 3 | NA |  | --- | --- |  | Not Req. | Not Req.
1,4 Dimethyl-naphthalene | --- |  |  |  |  | NA |  | --- | --- |  | Not Req. | Not Req.
2,6 Dimethyl-naphthalene | --- |  |  |  |  | NA |  | --- | --- |  | Not Req. | Not Req.
2,7 Dimethyl-naphthalene | --- |  |  |  |  | NA |  | --- | --- |  | Not Req. | Not Req.
3,6-Dimethyl-phenanthrene | --- |  |  |  |  | NA |  | --- | --- |  | Not Req. | Not Req.
Fluoranthene | --- |  |  |  |  | 3200 |  | --- | --- |  | Not Req. | Not Req.
Fluorene | --- |  |  |  |  | 3000 |  | --- | --- |  | Not Req. | Not Req.
Indeno(1,2,3-c,d)pyrene | --- |  |  |  |  | 25 |  | --- | --- |  | Not Req. | Not Req.
3-Methylcholanthrene | --- |  |  |  |  | NA |  | --- | --- |  | Not Req. | Not Req.
1-Methylnaphthalene | --- |  |  |  |  | NA |  | --- | --- |  | Not Req. | Not Req.
2-Methylnaphthalene | --- |  |  |  |  | 2900 |  | --- | --- |  | Not Req. | Not Req.
Naphthalene | --- |  |  |  |  | 25 |  | --- | --- |  | Not Req. | Not Req.
Perylene | --- |  |  |  |  | NA |  | --- | --- |  | Not Req. | Not Req.
Phenanthrene | --- |  |  |  |  | 10000 |  | --- | --- |  | Not Req. | Not Req.
Pyrene | --- |  |  |  |  | 2200 |  | --- | --- |  | Not Req. | Not Req.
Semi-Volatile Organic Compounds
Acetophenone | --- |  |  |  |  | 200 |  | --- | --- |  | Not Req. | Not Req.
Benzaldehyde | --- |  |  |  |  | NA |  | --- | --- |  | Not Req. | Not Req.
Benzidine | --- |  |  |  |  | 0.078 |  | --- | --- |  | Not Req. | Not Req.
Benzoic acid | --- |  |  |  |  | 2900 |  | --- | --- |  | Not Req. | Not Req.
Benzyl alcohol | --- |  |  |  |  | 400 |  | --- | --- |  | Not Req. | Not Req.
Benzyl butyl phthalate | --- |  |  |  |  | 10000 |  | --- | --- |  | Not Req. | Not Req.
4-Bromophenyl phenyl ether | --- |  |  |  |  | NA |  | --- | --- |  | Not Req. | Not Req.
Bis(2-chloroethoxy) methane | --- |  |  |  |  | NA |  | --- | --- |  | Not Req. | Not Req.
Bis(2-chloroethyl) ether | --- |  |  |  |  | 0.0039 |  | --- | --- |  | Not Req. | Not Req.
Bis(2-chloroisopropyl) ether | --- |  |  |  |  | 8 |  | --- | --- |  | Not Req. | Not Req.
Bis(2-ethylhexyl) phthalate | --- |  |  |  |  | 130 |  | --- | --- |  | Not Req. | Not Req.
Caprolactam | --- |  |  |  |  | NA |  | --- | --- |  | Not Req. | Not Req.
4-Chloro-3-methylphenol | --- |  |  |  |  | 37 |  | --- | --- |  | Not Req. | Not Req.
4-Chloroaniline | --- |  |  |  |  | 19 |  | --- | --- |  | Not Req. | Not Req.
2-Chloronaphthalene | --- |  |  |  |  | 6200 |  | --- | --- |  | Not Req. | Not Req.
2-Chlorophenol | --- |  |  |  |  | 4.4 |  | --- | --- |  | Not Req. | Not Req.
4-Chlorophenyl phenyl ether | --- |  |  |  |  | NA |  | --- | --- |  | Not Req. | Not Req.
Cyclohexane | --- |  |  |  |  | 1400 |  | --- | --- |  | Not Req. | Not Req.
Di-n-butyl phthalate | --- |  |  |  |  | 1500 |  | --- | --- |  | Not Req. | Not Req.
Di-n-octyl phthalate | --- |  |  |  |  | 4400 |  | --- | --- |  | Not Req. | Not Req.
1,2-Dichlorobenzene | --- |  |  |  |  | 59 |  | --- | --- |  | Not Req. | Not Req.
1,3-Dichlorobenzene | --- |  |  |  |  | 61 |  | --- | --- |  | Not Req. | Not Req.
1,4-Dichlorobenzene | --- |  |  |  |  | 10 |  | --- | --- |  | Not Req. | Not Req.
3,3'-Dichlorobenzidine | --- |  |  |  |  | 8.3 |  | --- | --- |  | Not Req. | Not Req.
2,4-Dichlorophenol | --- |  |  |  |  | 1 |  | --- | --- |  | Not Req. | Not Req.
Diethyl phthalate | --- |  |  |  |  | 160 |  | --- | --- |  | Not Req. | Not Req.
Dimethyl phthalate | --- |  |  |  |  | NA |  | --- | --- |  | Not Req. | Not Req.
2,4-Dimethylphenol | --- |  |  |  |  | 32 |  | --- | --- |  | Not Req. | Not Req.
4,6-Dinitro-2-methylphenol | --- |  |  |  |  | NA |  | --- | --- |  | Not Req. | Not Req.
2,4-Dinitrophenol | --- |  |  |  |  | 0.21 |  | --- | --- |  | Not Req. | Not Req.
2,4-Dinitrotoluene | --- |  |  |  |  | 0.05 |  | --- | --- |  | Not Req. | Not Req.
2,6-Dinitrotoluene | --- |  |  |  |  | 1.1 |  | --- | --- |  | Not Req. | Not Req.
1,2-Diphenylhydrazine | --- |  |  |  |  | 0.15 |  | --- | --- |  | Not Req. | Not Req.
Hexachlorobenzene | --- |  |  |  |  | 0.96 |  | --- | --- |  | Not Req. | Not Req.
Hexachlorobutadiene | --- |  |  |  |  | 1.2 |  | --- | --- |  | Not Req. | Not Req.
Hexachlorocyclopentadiene | --- |  |  |  |  | 91 |  | --- | --- |  | Not Req. | Not Req.
Hexachloroethane | --- |  |  |  |  | 0.56 |  | --- | --- |  | Not Req. | Not Req.
Isophorone | --- |  |  |  |  | 1.9 |  | --- | --- |  | Not Req. | Not Req.
Methylcyclohexane | --- |  |  |  |  | NA |  | --- | --- |  | Not Req. | Not Req.
2-Methyl-4,6-dinitrophenol | --- |  |  |  |  | NA |  | --- | --- |  | Not Req. | Not Req.
2-Methylphenol | --- |  |  |  |  | 64 |  | --- | --- |  | Not Req. | Not Req.
4-Methylphenol | --- |  |  |  |  | 4.2 |  | --- | --- |  | Not Req. | Not Req.
2-Nitroaniline | --- |  |  |  |  | 0.038 |  | --- | --- |  | Not Req. | Not Req.
3-Nitroaniline | --- |  |  |  |  | 0.033 |  | --- | --- |  | Not Req. | Not Req.
4-Nitroaniline | --- |  |  |  |  | 0.031 |  | --- | --- |  | Not Req. | Not Req.
2-Nitrophenol | --- |  |  |  |  | 5.9 |  | --- | --- |  | Not Req. | Not Req.
4-Nitrophenol | --- |  |  |  |  | 4.1 |  | --- | --- |  | Not Req. | Not Req.
N-Nitrosodi-n-propylamine | --- |  |  |  |  | 0.0013 |  | --- | --- |  | Not Req. | Not Req.
N-Nitrosodimethylamine | --- |  |  |  |  | 4.1e-05 |  | --- | --- |  | Not Req. | Not Req.
N-Nitrosodiphenylamine | --- |  |  |  |  | 20 |  | --- | --- |  | Not Req. | Not Req.
Nitrobenzene | --- |  |  |  |  | 0.79 |  | --- | --- |  | Not Req. | Not Req.
Pentachlorobenzene | --- |  |  |  |  | 180 |  | --- | --- |  | Not Req. | Not Req.
Pentachlorophenol | --- |  |  |  |  | 5 |  | --- | --- |  | Not Req. | Not Req.
Phenol | --- |  |  |  |  | 66 |  | --- | --- |  | Not Req. | Not Req.
1,2,4-Trichlorobenzene | --- |  |  |  |  | 27 |  | --- | --- |  | Not Req. | Not Req.
2,4,5-Trichlorophenol | --- |  |  |  |  | 2300 |  | --- | --- |  | Not Req. | Not Req.
2,4,6-Trichlorophenol | --- |  |  |  |  | 3.1 |  | --- | --- |  | Not Req. | Not Req.
Volatile Organic Compounds
Acetone | --- |  |  |  |  | 41 |  | --- | --- |  | Not Req. | Not Req.
Acrolein | --- |  |  |  |  | 0.00062 |  | --- | --- |  | Not Req. | Not Req.
Acrylonitrile | --- |  |  |  |  | 0.0087 |  | --- | --- |  | Not Req. | Not Req.
Benzene | --- |  |  |  |  | 0.13 |  | --- | --- |  | Not Req. | Not Req.
Bromodichloromethane | --- |  |  |  |  | 3.4 |  | --- | --- |  | Not Req. | Not Req.
Bromoform | --- |  |  |  |  | 4.4 |  | --- | --- |  | Not Req. | Not Req.
Bromomethane | --- |  |  |  |  | 0.54 |  | --- | --- |  | Not Req. | Not Req.
2-Butanone | --- |  |  |  |  | 54 |  | --- | --- |  | Not Req. | Not Req.
Carbon disulfide | --- |  |  |  |  | 160 |  | --- | --- |  | Not Req. | Not Req.
Carbon tetrachloride | --- |  |  |  |  | 0.26 |  | --- | --- |  | Not Req. | Not Req.
Chlorobenzene | --- |  |  |  |  | 6.1 |  | --- | --- |  | Not Req. | Not Req.
Chloroethane | --- |  |  |  |  | 5 |  | --- | --- |  | Not Req. | Not Req.
Chloroform | --- |  |  |  |  | 2.5 |  | --- | --- |  | Not Req. | Not Req.
Chloromethane | --- |  |  |  |  | 0.038 |  | --- | --- |  | Not Req. | Not Req.
Decane | --- |  |  |  |  | NA |  | --- | --- |  | Not Req. | Not Req.
Dibromochloromethane | --- |  |  |  |  | 3.2 |  | --- | --- |  | Not Req. | Not Req.
1,2-Dibromo-3-chloropropane | --- |  |  |  |  | 0.0092 |  | --- | --- |  | Not Req. | Not Req.
1,2-Dibromoethane | --- |  |  |  |  | 0.0012 |  | --- | --- |  | Not Req. | Not Req.
Dichlorodifluoromethane | --- |  |  |  |  | 100 |  | --- | --- |  | Not Req. | Not Req.
1,1-Dichloroethane | --- |  |  |  |  | 0.65 |  | --- | --- |  | Not Req. | Not Req.
1,2-Dichloroethane | --- |  |  |  |  | 0.1 |  | --- | --- |  | Not Req. | Not Req.
1,1-Dichloroethylene | --- |  |  |  |  | 0.19 |  | --- | --- |  | Not Req. | Not Req.
cis-1,2-Dichloroethylene | --- |  |  |  |  | 1.6 |  | --- | --- |  | Not Req. | Not Req.
trans-1,2-Dichloroethylene | --- |  |  |  |  | 2.3 |  | --- | --- |  | Not Req. | Not Req.
1,2-Dichloropropane | --- |  |  |  |  | 0.11 |  | --- | --- |  | Not Req. | Not Req.
cis-1,3-Dichloropropene | --- |  |  |  |  | 0.12 |  | --- | --- |  | Not Req. | Not Req.
trans-1,3-Dichloropropene | --- |  |  |  |  | 0.12 |  | --- | --- |  | Not Req. | Not Req.
Ethylbenzene | --- |  |  |  |  | 46 |  | --- | --- |  | Not Req. | Not Req.
Hexane | --- |  |  |  |  | 500 |  | --- | --- |  | Not Req. | Not Req.
2-Hexanone | --- |  |  |  |  | NA |  | --- | --- |  | Not Req. | Not Req.
Isopropylbenzene | --- |  |  |  |  | 780 |  | --- | --- |  | Not Req. | Not Req.
Methyl acetate | --- |  |  |  |  | 690 |  | --- | --- |  | Not Req. | Not Req.
Methyl tert-butyl ether | --- |  |  |  |  | 0.28 |  | --- | --- |  | Not Req. | Not Req.
4-Methyl-2-pentanone | --- |  |  |  |  | 2.9 |  | --- | --- |  | Not Req. | Not Req.
Methylene chloride | --- |  |  |  |  | 0.076 |  | --- | --- |  | Not Req. | Not Req.
2-Octanone | --- |  |  |  |  | NA |  | --- | --- |  | Not Req. | Not Req.
1-Pentanol | --- |  |  |  |  | NA |  | --- | --- |  | Not Req. | Not Req.
2-Propanol | --- |  |  |  |  | NA |  | --- | --- |  | Not Req. | Not Req.
Styrene | --- |  |  |  |  | 24 |  | --- | --- |  | Not Req. | Not Req.
1,1,2,2-Tetrachloroethane | --- |  |  |  |  | 0.0093 |  | --- | --- |  | Not Req. | Not Req.
Tetrachloroethene | --- |  |  |  |  | 0.43 |  | --- | --- |  | Not Req. | Not Req.
Toluene | --- |  |  |  |  | 44 |  | --- | --- |  | Not Req. | Not Req.
1,1,1-Trichloroethane | --- |  |  |  |  | 7.2 |  | --- | --- |  | Not Req. | Not Req.
1,1,2-Trichloroethane | --- |  |  |  |  | 0.15 |  | --- | --- |  | Not Req. | Not Req.
1,1,2-Trichlor-1,2,2-trifluoroethane | --- |  |  |  |  | 26000 |  | --- | --- |  | Not Req. | Not Req.
Trichloroethene | --- |  |  |  |  | 0.17 |  | --- | --- |  | Not Req. | Not Req.
Trichlorofluoromethane | --- |  |  |  |  | 87 |  | --- | --- |  | Not Req. | Not Req.
Vinyl acetate | --- |  |  |  |  | 6.5 |  | --- | --- |  | Not Req. | Not Req.
Vinyl chloride | --- |  |  |  |  | 0.03 |  | --- | --- |  | Not Req. | Not Req.
m,p-Xylene | --- |  |  |  |  | NA |  | --- | --- |  | Not Req. | Not Req.
o-Xylene | --- |  |  |  |  | NA |  | --- | --- |  | Not Req. | Not Req.
Xylenes, Total | --- |  |  |  |  | 990 |  | --- | --- |  | Not Req. | Not Req.
Organophosphorus Pesticides
Azinphos methyl (Guthion) | --- |  |  |  |  | NA |  | --- | --- |  | Not Req. | Not Req.
Chlorpyrifos | --- |  |  |  |  | 23 |  | --- | --- |  | Not Req. | Not Req.
Demeton, Total | --- |  |  |  |  | NA |  | --- | --- |  | Not Req. | Not Req.
Diazinon | --- |  |  |  |  | 0.082 |  | --- | --- |  | Not Req. | Not Req.
Dimethioate | --- |  |  |  |  | 0.28 |  | --- | --- |  | Not Req. | Not Req.
Ethyl parathion | --- |  |  |  |  | 130 |  | --- | --- |  | Not Req. | Not Req.
Malathion | --- |  |  |  |  | 34 |  | --- | --- |  | Not Req. | Not Req.
Methyl parathion | --- |  |  |  |  | 0.42 |  | --- | --- |  | Not Req. | Not Req.
Phorate | --- |  |  |  |  | 0.41 |  | --- | --- |  | Not Req. | Not Req.
Chlorinated Pesticides
Aldrin | --- |  |  |  |  | 0.1 |  | --- | --- |  | Not Req. | Not Req.
Atrazine | --- |  |  |  |  | 0.13 |  | --- | --- |  | Not Req. | Not Req.
alpha-BHC | --- |  |  |  |  | 0.046 |  | --- | --- |  | Not Req. | Not Req.
beta-BHC | --- |  |  |  |  | 0.22 |  | --- | --- |  | Not Req. | Not Req.
delta-BHC | --- |  |  |  |  | 11 |  | --- | --- |  | Not Req. | Not Req.
gamma-BHC (Lindane) | --- |  |  |  |  | 0.072 |  | --- | --- |  | Not Req. | Not Req.
alpha-Chlordane | --- |  |  |  |  | NA |  | --- | --- |  | Not Req. | Not Req.
gamma-Chlordane | --- |  |  |  |  | NA |  | --- | --- |  | Not Req. | Not Req.
Chlordane, Techincal | --- |  |  |  |  | 49 |  | --- | --- |  | Not Req. | Not Req.
Chlorbenside | --- |  |  |  |  | NA |  | --- | --- |  | Not Req. | Not Req.
Chlorothalonil | --- |  |  |  |  | 15 |  | --- | --- |  | Not Req. | Not Req.
2,4'-DDD | --- |  |  |  |  | NA |  | --- | --- |  | Not Req. | Not Req.
4,4'-DDD | --- |  |  |  |  | 6.8 |  | --- | --- |  | Not Req. | Not Req.
o,p'-DDE (2,4) | --- |  |  |  |  | NA |  | --- | --- |  | Not Req. | Not Req.
p,p'-DDE (4,4) | --- |  |  |  |  | 41 |  | --- | --- |  | Not Req. | Not Req.
2,4'-DDT | --- |  |  |  |  | NA |  | --- | --- |  | Not Req. | Not Req.
p,p'-DDT (4,4) | --- |  |  |  |  | 53 |  | --- | --- |  | Not Req. | Not Req.
Dacthal | --- |  |  |  |  | 650 |  | --- | --- |  | Not Req. | Not Req.
Dichlorophenoxy acetic acid (2,4-D) | --- |  |  |  |  | 1.8 |  | --- | --- |  | Not Req. | Not Req.
Dicofol | --- |  |  |  |  | NA |  | --- | --- |  | Not Req. | Not Req.
Dieldrin | --- |  |  |  |  | 0.11 |  | --- | --- |  | Not Req. | Not Req.
Endosulfan I | --- |  |  |  |  | 110 |  | --- | --- |  | Not Req. | Not Req.
Endosulfan II | --- |  |  |  |  | 130 |  | --- | --- |  | Not Req. | Not Req.
Endosulfan sulfate | --- |  |  |  |  | 70 |  | --- | --- |  | Not Req. | Not Req.
Endrin | --- |  |  |  |  | 5.5 |  | --- | --- |  | Not Req. | Not Req.
Endrin aldehyde | --- |  |  |  |  | NA |  | --- | --- |  | Not Req. | Not Req.
Endrin ketone | --- |  |  |  |  | NA |  | --- | --- |  | Not Req. | Not Req.
Heptachlor | --- |  |  |  |  | 0.68 |  | --- | --- |  | Not Req. | Not Req.
Heptachlor epoxide | --- |  |  |  |  | 1.1 |  | --- | --- |  | Not Req. | Not Req.
Isodrin | --- |  |  |  |  | NA |  | --- | --- |  | Not Req. | Not Req.
Kepone | --- |  |  |  |  | 0.56 |  | --- | --- |  | Not Req. | Not Req.
Methoxychlor | --- |  |  |  |  | 630 |  | --- | --- |  | Not Req. | Not Req.
Mirex | --- |  |  |  |  | NA |  | --- | --- |  | Not Req. | Not Req.
cis-Nonachlor | --- |  |  |  |  | NA |  | --- | --- |  | Not Req. | Not Req.
trans-Nonachlor | --- |  |  |  |  | NA |  | --- | --- |  | Not Req. | Not Req.
Oxychlordane | --- |  |  |  |  | NA |  | --- | --- |  | Not Req. | Not Req.
cis-Permethrin | --- |  |  |  |  | NA |  | --- | --- |  | Not Req. | Not Req.
trans-Permethrin | --- |  |  |  |  | NA |  | --- | --- |  | Not Req. | Not Req.
Silvex | --- |  |  |  |  | 22 |  | --- | --- |  | Not Req. | Not Req.
Toxaphene | --- |  |  |  |  | 1.2 |  | --- | --- |  | Not Req. | Not Req.
Dioxins
1,2,3,4,6,7,8-HPCDD | --- |  |  |  |  | NA |  | --- | --- |  | Not Req. | Not Req.
1,2,3,4,6,7,8-HPCDF | --- |  |  |  |  | NA |  | --- | --- |  | Not Req. | Not Req.
1,2,3,4,7,8,9-HPCDF | --- |  |  |  |  | NA |  | --- | --- |  | Not Req. | Not Req.
1,2,3,4,7,8-HXCDD | --- |  |  |  |  | NA |  | --- | --- |  | Not Req. | Not Req.
1,2,3,4,7,8-HXCDF | --- |  |  |  |  | NA |  | --- | --- |  | Not Req. | Not Req.
1,2,3,6,7,8-HXCDD | --- |  |  |  |  | NA |  | --- | --- |  | Not Req. | Not Req.
1,2,3,6,7,8-HXCDF | --- |  |  |  |  | NA |  | --- | --- |  | Not Req. | Not Req.
1,2,3,7,8,9-HXCDD | --- |  |  |  |  | NA |  | --- | --- |  | Not Req. | Not Req.
1,2,3,7,8,9-HXCDF | --- |  |  |  |  | NA |  | --- | --- |  | Not Req. | Not Req.
1,2,3,7,8-PECDD | --- |  |  |  |  | NA |  | --- | --- |  | Not Req. | Not Req.
1,2,3,7,8-PECDF | --- |  |  |  |  | NA |  | --- | --- |  | Not Req. | Not Req.
2,3,4,6,7,8-HXCDF | --- |  |  |  |  | NA |  | --- | --- |  | Not Req. | Not Req.
2,3,4,7,8-PECDF | --- |  |  |  |  | NA |  | --- | --- |  | Not Req. | Not Req.
2,3,7,8-TCDD | --- |  |  |  |  | 0.00012 |  | --- | --- |  | Not Req. | Not Req.
2,3,7,8-TCDF | --- |  |  |  |  | NA |  | --- | --- |  | Not Req. | Not Req.
OCDD | --- |  |  |  |  | NA |  | --- | --- |  | Not Req. | Not Req.
OCDF | --- |  |  |  |  | NA |  | --- | --- |  | Not Req. | Not Req.
PCDD/FS | --- |  |  |  |  | NA |  | --- | --- |  | Not Req. | Not Req.
TEQ(ND=0) | --- |  |  |  |  | NA |  | --- | --- |  | Not Req. | Not Req.
TEQ(ND=1/2) | --- |  |  |  |  | NA |  | --- | --- |  | Not Req. | Not Req.
TEQ EMPC(ND=0) | --- |  |  |  |  | NA |  | --- | --- |  | Not Req. | Not Req.
TEQ EMPC(ND=1/2) | --- |  |  |  |  | NA |  | --- | --- |  | Not Req. | Not Req.
Total HPCDDS | --- |  |  |  |  | NA |  | --- | --- |  | Not Req. | Not Req.
Total HPCDFS | --- |  |  |  |  | NA |  | --- | --- |  | Not Req. | Not Req.
Total HXCDDS | --- |  |  |  |  | NA |  | --- | --- |  | Not Req. | Not Req.
Total HXCDFS | --- |  |  |  |  | NA |  | --- | --- |  | Not Req. | Not Req.
Total PECDDS | --- |  |  |  |  | NA |  | --- | --- |  | Not Req. | Not Req.
Total PECDFS | --- |  |  |  |  | NA |  | --- | --- |  | Not Req. | Not Req.
Total TCDDS | --- |  |  |  |  | NA |  | --- | --- |  | Not Req. | Not Req.
Total TCDFS | --- |  |  |  |  | NA |  | --- | --- |  | Not Req. | Not Req.
PCB Congeners
BZ# 008 | --- |  |  |  |  | NA |  | --- | --- |  | Not Req. | Not Req.
BZ# 018 | --- |  |  |  |  | NA |  | --- | --- |  | Not Req. | Not Req.
BZ# 028 | --- |  |  |  |  | NA |  | --- | --- |  | Not Req. | Not Req.
BZ# 044 | --- |  |  |  |  | NA |  | --- | --- |  | Not Req. | Not Req.
BZ# 049 | --- |  |  |  |  | NA |  | --- | --- |  | Not Req. | Not Req.
BZ# 052 | --- |  |  |  |  | NA |  | --- | --- |  | Not Req. | Not Req.
BZ# 066 | --- |  |  |  |  | NA |  | --- | --- |  | Not Req. | Not Req.
BZ# 077 | --- |  |  |  |  | NA |  | --- | --- |  | Not Req. | Not Req.
BZ# 087 | --- |  |  |  |  | NA |  | --- | --- |  | Not Req. | Not Req.
BZ# 101 | --- |  |  |  |  | NA |  | --- | --- |  | Not Req. | Not Req.
BZ# 105 | --- |  |  |  |  | NA |  | --- | --- |  | Not Req. | Not Req.
BZ# 118 | --- |  |  |  |  | NA |  | --- | --- |  | Not Req. | Not Req.
BZ# 126 | --- |  |  |  |  | NA |  | --- | --- |  | Not Req. | Not Req.
BZ# 128 | --- |  |  |  |  | NA |  | --- | --- |  | Not Req. | Not Req.
BZ# 138 | --- |  |  |  |  | NA |  | --- | --- |  | Not Req. | Not Req.
BZ# 153 | --- |  |  |  |  | NA |  | --- | --- |  | Not Req. | Not Req.
BZ# 156 | --- |  |  |  |  | NA |  | --- | --- |  | Not Req. | Not Req.
BZ# 169 | --- |  |  |  |  | NA |  | --- | --- |  | Not Req. | Not Req.
BZ# 170 | --- |  |  |  |  | NA |  | --- | --- |  | Not Req. | Not Req.
BZ# 180 | --- |  |  |  |  | NA |  | --- | --- |  | Not Req. | Not Req.
BZ# 183 | --- |  |  |  |  | NA |  | --- | --- |  | Not Req. | Not Req.
BZ# 184 | --- |  |  |  |  | NA |  | --- | --- |  | Not Req. | Not Req.
BZ# 187 | --- |  |  |  |  | NA |  | --- | --- |  | Not Req. | Not Req.
BZ# 195 | --- |  |  |  |  | NA |  | --- | --- |  | Not Req. | Not Req.
BZ# 206 | --- |  |  |  |  | NA |  | --- | --- |  | Not Req. | Not Req.
BZ# 209 | --- |  |  |  |  | NA |  | --- | --- |  | Not Req. | Not Req.
PCB(Aroclor-1016) | --- |  |  |  |  | 15 |  | --- | --- |  | Not Req. | Not Req.
PCB(Aroclor-1221) | --- |  |  |  |  | 0.63 |  | --- | --- |  | Not Req. | Not Req.
PCB(Aroclor-1232) | --- |  |  |  |  | 0.5 |  | --- | --- |  | Not Req. | Not Req.
PCB(Aroclor-1242) | --- |  |  |  |  | 16 |  | --- | --- |  | Not Req. | Not Req.
PCB(Aroclor-1248) | --- |  |  |  |  | 9.9 |  | --- | --- |  | Not Req. | Not Req.
PCB(Aroclor-1254) | --- |  |  |  |  | 4.4 |  | --- | --- |  | Not Req. | Not Req.
PCB(Aroclor-1260) | --- |  |  |  |  | 30 |  | --- | --- |  | Not Req. | Not Req.
PCB Total | --- | 4.32 |  |  |  | NA |  | --- | --- |  | Not Req. | Not Req.
PLANT & ANIMAL UPTAKE PATHWAY
HYDRAULIC PLACEMENT
Screening Evaluations for Confined Disposal Facility
Volatile Losses ?????????
(See reference below)
Schroeder, P. R., Estes, T. J., Bailey, S. E. and ?? (2006). “Screening evaluations for potential contamination of plants and animals at confined disposal facilities,” DOER Technical Notes Collection (ERDC TN DOER-CXX), U.S. Army Engineer Research and Development Center, Vicksburg, MS.
Note on B4: 1) "Missing Data" indicates that a value for q was not input. 2) "No Criteria" indicates sqreening criteria, qsc, is not available. 3) "No" indicates qDTPA does not exceed qRDTPA, or q/SCF/100 does not exceed qRM/SCFref/100 or qSC. 4) "Needed" indicates the screen comparison was exceeded (q/SCF/100 > qSC) and the DTPA and Reference comparisons were also exceeded or had insuficient information. 5) " " indicates values for q and qDTPA were not input. 6) "---" indicates Tier II screening not required.
Note on D5: DiethyleneTriamine-Pentaacetic Acid
Note on E5: DiethyleneTriamine-Pentaacetic Acid
Note on H5: If (qDTPA)(100/SCF) > (qRDTPA)(100/SCFRDTPA), Then "Exceeded", Otherwise "OK"
Note on I5: If (q)(100/SCF) > (qRM)(100/SCFRM), Then "Exceeded", Otherwise "OK"
Note on J5: If q > (qSC)(SCF/100), Then "Exceeded", Otherwise "OK"

## Illustrations
PONDED CONDITIONS
DRYING CONDITIONS
CDF
Mixing Zone
Receiving Water Body
EFFLUENT PATHWAY
HYDRAULIC PLACEMENT
Mixing Zone
Receiving
Water Body
Carrier Water
In Situ Sediment
Slurry
7
3 & 5
2
4
1
RUNOFF PATHWAY
CDF
2a & 2b
1b
1a
Dredging
Operation
Calculate the leachable concentration in the sediment (q*sed, defined as the total contaminant mass per unit dry solid mass).
Metals: q*sed = q*LF/(SCF/100)
Organics: q*sed = q*LF
Calculate the dissolved contaminant concentration in the pore water, Csed, based on equilibrium partitioning. This is the predicted concentration leaching from the CDF and entering the vadose zone.
Csed = q*sed/((nsed+Kd*(1-nsed)*SG*rw)/(1000*(1-nsed)*SG*rw))
LEACHATE PATHWAY
CDF
1
Attenuation
2
CV
qsed
Csed
VOLATILIZATION PATHWAY
CDF
3 m
W
9
10
L
Offsite
Onsite
CDF
3 m
W
14
17
L
Offsite
Onsite
Carrier Water
In Situ Sediment
Slurry
2
4
Dredging
Operation
3
5
7
8
1
Calculate the leachable concentration in the sediment (q*sed, expressed as leachable contaminant mass per unit dry solid mass).
Metals: q*sed = (q*LF)/(SCF/100)
Organics: q*sed = (q*LF)
Estimate the slurry concentration in the CDF (q*sl, expressed as leachable contaminant mass per unit dry solid mass) assuming equilibrium partitioning with q*sed.
q*sl = q*sed + ((TSSsed - TSSsl) / (TSSsed*TSSsl)*CC)
1
2
The predicted effluent concentration, Ceff, is chosen as the greater between Ceff1 and Ceff2. but not to exceed the aqueous solubility..
Accounting for dilution (D) in the mixing zone, estimate the predicted concentration at the edge of the mixing zone (CP).
CP = (Ceff + (D*CB))/(D + 1)
Calculate the effluent concentration based on pore water dilution with carrier water, Ceff2 (ug/L).
Ceff2 = (TSSsl*nsed*Csed + (TSSsed - TSSsl)*CC)/(TSSsl*nsed + TSSsed - TSSsl)
Calculate the dissolved contaminant concentration in the sediment pore water, Csed, based on equilibrium partitioning with q*sed.
Csed = q*sed/((nsed + ((1 - nsed)*SG*rw*Kd))/((1 - nsed)*SG*rw*1000))
4
5
6
7
For oxidized sediment, assuming the contaminant concentration in rainfall is negligible, the leachable contaminant concentration per mass solids in the runoff slurry, q*oxrun, is equal to the leachable contaminant concentration from the solids in the sediment, q*oxsed, based on measured bulk sediment concentration and the leachable fraction.
q*oxrun = q*oxsed = (q * LFox)/(CFeff/100)
For unoxidized sediment, assuming the contaminant concentration in rainfall is negligible, the leachable contaminant concentration per mass solids in the runoff slurry, q*unoxrun, is equal to the leachable contaminant concentration from the solids in the sediment, q*unoxsed, based on measured bulk sediment concentration and the leachable fraction.
q*unoxrun = q*unoxsed =(q * LFunox)/(CFeff/100)
1a
1b
Calculate the dissolved contaminant concentration at the weir, Crunox.
Crunox = q*oxrun/((nrunox + ((1 -nrunox) *SG*rw*Kdox))/((1 - nrunox)*SG*rw*1000))
Calculate the dissolved contaminant concentration at the weir, Crununox.
Crununox = q*unoxrun/((nrununox+((1-nrununox) *SG*rw*Kdunox))/((1-nrununox)*SG*rw*1000))
Calculate the predicted oxidized dissolved contaminant concentration at the mixing zone boundary considering the allowable mixing zone, background concentration, and dissolved contaminant concentration at the weir, using the predicted oxidized runoff concentration.
CPox = (Crunox+(D*CB))/(D+1)
Calculate the predicted unoxidized dissolved contaminant concentration at the mixing zone boundary considering the allowable mixing zone, background concentration, and dissolved contaminant concentration at the weir, using the predicted unoxidized runoff concentration.
CPunox = (Crununox+(D*CB))/(D+1)
2a
3a
2b
1
2
Calculate the leachable concentration in the sediment (q*sed, defined as the total contaminant mass per unit dry solid mass).
Metals: q*sed=(q*LFunox)/(SCF/100)
Organics: q*sed=(q*LFunox)
Calculate the dissolved contaminant concentration in the sediment pore water, Csed, based on equilibrium partitioning with q*sed.
Csed = q*sed/((nsed + ((1 - nsed) *SG*rw*Kd)))/((1- nsed) *SG*rw *1000))
Estimate the slurry concentration in the CDF (q*sl, defined as the total contaminant mass per unit dry solid mass) assuming equilibrium partitioning with q*sed.
q*sl = (q*sed + ((TSSsed - TSSsl) /(TSSsed*TSSsl)*Cc))
Calculate the ponded water concentration based on pore water dilution with carrier water, Cw1.
Cw1 = (((TSSsl*nsed)*Csed) + (TSSsed - TSSsl)*Cc) / (TSSsl*nsed + TSSsed - TSSsl)
Calculate the dissolved contaminant concentration in the ponded water, Cw2, based on equilibrium partitioning.
Cw2 = q*sl/((nsl + ((1 - nsl) *SG*rw*Kd))/((1- nsl) *SG*rw*1000))
The predicted ponded water concentration, Cw, (for both on- and off-site conditions) is chosen as the greater between Cw1 and Cw2.
Calculate the volatile flux, N from the ponded surface based on the ponded water concentration and overall mass transfer coefficient, KOL.
N = Cw*KOL/109
KOL is based on the liquid-side mass transfer coefficent (KL) and the gas-side mass transfer coefficient (KG):
KOL = [1/KL + 1/(H' KG)]-1
where KL and KG are estimated using the following equations:
KL = 0.0065 (vw0.969 / Z0.673)(32/MW)1/2exp(0.526va-1.9)
KG = 0.32*(va + vw)*(18/MW)1/2
Calculate the air emission, E, based on the flux from the ponded surface.
E = N *L*W*10000
Calculate the predicted off-site air concentration, Ca,off.
Ca, off = Eoff*U
Calculate the predicted on-site air concentration, Ca,on.
Ca,on = 1000*Eon/W*3*va
Calculate the leachable concentration in the sediment (q*dsed, defined as the total contaminant mass per unit dry solid mass) adjusting for leachable fraction and effective clay fraction.
q*dsed = (q*LFox)/(CFeff/100)
The volatile flux equation under drying conditions has been seperated into three parts (A, B, and C) for convenience.
Part A = 1000*Kd/H'
Part B = (86400*p*Tc,on /(DA3*(na + (Kd* TSSsed/(H'*1000)))))0.5
Part C = q*dsed/Part A
The volatile flux equation under drying conditions has been seperated into three parts (A, B, and C) for convenience.
Part A = 1000*Kd/H'
Part B = 86400*p*Tc,off/(DA3*(na + (Kd*TSSsed/H'*1000)))))0.5
Part C = q*dsed/Part A
Calculate the allowable on-site volatile flux (Non) from the surface based on the sediment concentration.
Ndon = (2*Part C) / (1000*(1/KG + Part B))
Calculate the allowable on-site air emission (Edon) based on the volatile flux.
Edon = Ndon*(L*W*10000)
Calculate the predicted on-site air concentration under drying conditions, Cda,on.
Cda,on = (Edon*1000)/(va*3*W)
Calculate the allowable off-site volatile flux (Noff) from the ponded surface based on the sediment concentration.
Ndoff = (2*Part C) / (1000*(1/KG + Part B))
Calculate the allowable off-site air emission (Edoff) based on the volatile flux.
Edoff = Ndoff*(L*W*10000)
Calculate the predicted off-site air concentration under drying conditions, Cda,off.
Cda,off = Edoff*U
Calculate the dissolved concentration in the vadose zone, CV,i, at the period of interest, ti, based on the vadose zone diffusion factor, VDF, and time to reach the peak concentration, tP.
CV, i = Csed * (ti/tp) / VDF
3
Calculate the contaminant concentration reaching the receptor, CR, i based on the aquifer dilution factor, ADF.
CR, i = CV, i / ADF
4
3
4
Receptor
Saturated
Zone
Vadose
Zone
CR
3a & 3b
1
4
2
5
3
6
8
7
9
10
11
11
15
12
16
13
17
14
15
12
16
13
Calculate the dissolved contaminant concentration at the weir based on equilibrium partitioning, Ceff1 (μg/L).
Ceff1 = (q*sl *(1 - nsl)*SG*ρw*1000)/(nsl + (1 - nsl)*SG*ρw*Kd)
3
3b

## Sheet1
Organophosphorus Pesticides | ug/L | mg/kg
Azinphos methyl (Guthion) | 0.01 | 3.15
Chloropyrifos | 0.041 | 23
Demeton, Total | 0.1 | 32.4
Diazinon | 0.17 | 0.082
Dimethoate | NA | 0.28
Ethyl parathion (Parathion) | 0.013 | 130
Malathion | 0.1 | 34
Methyl parathion | NA | 0.42
Phorate | NA | 0.41